## Introduction
Energy Intensity Calculator - Manufacturing
Introduction
The most important step in energy management and conservation is measuring and accounting for energy consumption. EECA works with the EMA (Employers and Manufacturers Association) to help members know what to measure and how to measure. A measurement of current energy use will allow users to identify their potential energy and cost savings opportunities and will highlight success post optimisation. This calculator is designed for individual site use only to support with their energy usage. Note: multiple factors influence energy intensity such as geographic area, fuel type and type of produce. This tool is only designed to support sites in understanding a basic energy measurement.
Instructions
Steps
1 | In the Energy Calculator tab, fill in monthly production data. The tool gives the options of multiple entries of differing batch types where the units for can be selected pending on output.
2 | Enter your Energy usage. This can be found in your energy bills - the amount of energy consumed within that given month.
Note it is important that you enter under the correct fuel type as the energy intensity in MJ and emissions factors are different for each different fuel type.
The tool has inputs for many different types of fuel. Enter the total consumed under the relevant your fuel type.
3 | The energy intensity for the given month will be displayed in yellow (if Step 1-3 have been filled in correctly)
This will show the energy used per kg of production for that month
Total tons of CO2 emissions are also displayed.
4 | Repeat steps 2 & 3 for each month and the tool will calculate the annual energy intensity along with displaying the month.
| This helps display variations in season and other anomalies. | Key
Editable
| Notes: | Drop down selections
| Moving cells or changing calculations will cause inaccurate results | Total sum of cells
| Do not change anything on the parameters tab, this will affect results | Calculation output

## Energy Calculator
Energy Intensity Calculator - Manufacturing
Key
Editable | [10 empty] | * Select Coal type: |  | Bituminous
Drop down selections
Total sum of cells
Calculation output
Batch production |  |  |  |  | kg | Energy & Fuel consumption | [8 empty] | Cost | [7 empty] | Energy intensity | Energy Cost | Total emissions
| Batch 1 | Batch 2 | Batch 3 | Batch 4 | Total (kg) |  | Electricity (kWh) | Gas (GJ) | LPG (L) | LPG (kg) | Diesel (L) | Waste oil (L) | * Coal (T) | Total (kWh) |  | Electricity ($) | Gas ($) | LPG ($) | Diesel ($) | Waste oil ($) | Coal ($) | Total ($) | kWh/kg | $/kg | tCO₂e
January |  |  |  |  | 0 | January | [7 empty] | 0 | January | [6 empty] | 0 | 0 | 0 | 0
February |  |  |  |  | 0 | February | [7 empty] | 0 | February | [6 empty] | 0 | 0 | 0 | 0
March |  |  |  |  | 0 | March | [7 empty] | 0 | March | [6 empty] | 0 | 0 | 0 | 0
April |  |  |  |  | 0 | April | [7 empty] | 0 | April | [6 empty] | 0 | 0 | 0 | 0
May |  |  |  |  | 0 | May | [7 empty] | 0 | May | [6 empty] | 0 | 0 | 0 | 0
June |  |  |  |  | 0 | June | [7 empty] | 0 | June | [6 empty] | 0 | 0 | 0 | 0
July |  |  |  |  | 0 | July | [7 empty] | 0 | July | [6 empty] | 0 | 0 | 0 | 0
August |  |  |  |  | 0 | August | [7 empty] | 0 | August | [6 empty] | 0 | 0 | 0 | 0
September |  |  |  |  | 0 | September | [7 empty] | 0 | September | [6 empty] | 0 | 0 | 0 | 0
October |  |  |  |  | 0 | October | [7 empty] | 0 | October | [6 empty] | 0 | 0 | 0 | 0
November |  |  |  |  | 0 | November | [7 empty] | 0 | November | [6 empty] | 0 | 0 | 0 | 0
December |  |  |  |  | 0 | December | [7 empty] | 0 | December | [6 empty] | 0 | 0 | 0 | 0
Total | 0 | 0 | 0 | 0 | 0 | Total | 0 | 0 | 0 | 0 | 0 | 0 | 0 | 0 | Total | 0 | 0 | 0 | 0 | 0 | 0 | 0 | 0 | 0 | 0

## Graph
Energy Intensity Calculator - Manufacturing
Energy Intensity (kWh/kg)

## Parameters
Parameters and emissions factors
Energy unit conversions
| kwh to MJ | 3.6 | Energy unit converter - Gen Less tools |  |  |  | Production units
| GJ to MJ | 1000 | Energy unit converter - Gen Less tools |  |  |  | kg
| LPG L to MJ | 25 | LPG Gas Unit Conversion Values: kg, Litres, MJ, kWh & m³ (elgas.com.au) |  |  |  | L
| LPG kg to MJ | 49 | LPG Gas Unit Conversion Values: kg, Litres, MJ, kWh & m³ (elgas.com.au) |  |  |  | t
| LPG L to kg | 0.51 | LPG Gas Unit Conversion Values: kg, Litres, MJ, kWh & m³ (elgas.com.au) |  |  |  | m³
| Diesel L to MJ | 40 | CO2 emission calculator - Gen Less tools
| Waste oil L to MJ | 40.63 | CO2 emission calculator - Gen Less tools
| MJ to kWh | 0.27778 | Convert MJ to kwh - Conversion of Measurement Units (convertunits.com)
CO2 emissions factors
| Electricity tCO₂e/kWh | 7.65e-05 | CO2 emission calculator - Gen Less tools
| Natural gas tCO₂e/GJ | 0.054035 | CO2 emission calculator - Gen Less tools
| LPG tCO₂e/kg | 0.002966 | 2024 Emission factors summary - Ministry for the Environment
| Diesel tCO₂e/L | 0.002671 | CO2 emission calculator - Gen Less tools
| Waste oil tCO₂e/L | 0.0030045 | CO2 emission calculator - Gen Less tools
1 | N/A | 1 | 2 | 3 | 4 | 5
0 | Coal Type | Bituminous | Sub-bituminous | Lignite | Peat | N/A
| Coal MJ/t | 29590 | 21640 | 15260 | 25730 | CO2 emission calculator - Gen Less tools
| Coal tCO₂e/tonne | 2.656 | 2.005 | 1.43 | 2.34 | CO2 emission calculator - Gen Less tools
| Last Updated | 2025-03-20

## Example
Step 1: Enter production for each month
The editable cells have allowed for the case where a site may have multiple differing batch types they wish to track. The grey total sum cell will automatically change. The value displayed will be a sum of the total production for that month.
Step 2: Enter energy consumed within that month of production
The editable cells have allowed for the case where a site may have multiple fuel options.
Step 4: Total monthly energy intensity is calculated in the teal coloured cells
This calculates how much energy was required to produce 1 kg of production
This calculates the total cost of energy per kg produced
This is converted to tons of CO2 emissions.
Continued monthly data enables visibility of variations within the sites energy use.
Further visibility can be seen in the "Graph" tab
Step 5: Total accumulative energy is displayed in the bottom 'totals'
This demonstrates a total over the months that data is inputted for.
Step 3: Enter total cost for energy & fuel for each month of production
The editable cells have allowed for the case where a site may have multiple fuel options.