## Contents
This model estimates the typical incremental economic and fiscal costs associated with household exposure to emissions from select indoor combustion appliances in New Zealand.
For context, this model also compares the total costs of indoor and outdoor emissions from each appliance.
The model is organised with the following sheets:
Click on the relevant sheet below to go straight to it
Introduction and scenario selection
Scope | Summarises the parameters covered in this model (e.g. appliances, pollutants, health outcomes, base years for data etc.).
Input | Allows users to test different values for exposure (concentration & duration) and health outcomes (relative risk factors & costs) for each indoor combustion appliance.
Each parameter defaults to the central (best) estimate, with reasonable low/ high values also shown.
Note: The assumptions for each category are shown in the individual data/assumptions sheets later in this workbook. The low, high or other values can be used for sensitivity testing.
Model results
Results | Compares the annual costs estimated for exposure to each indoor appliance for the basecase (default values) with those for the scenario (user selection).
The estimated indoor air quality impacts are also compared with the estimated outdoor air quality impacts for each appliance (where relevant).
Note: The outdoor air quality impacts are calculated using New Zealand (average exposure) damage costs
Report tables | Generates/presents the tables used in the report.
Note: Some of the values shown have been hard copied from the scenario modelling
Indoor combustion data/assumptions
ERFs | Relative exposure risk factors (ERFs), with their confidence intervals, for each health effect assessed in the model
Note: The source for each ERF is shown in this sheet and described in full in the References worksheet.
Costs | Economic and fiscal costs estimated per health outcome (case), with their range, in NZD as at June 2025
Note: The sources used to estimate each social cost are shown in this sheet and described in full in the References worksheet. All assumptions are clearly stated.
Annual incs | PM2.5 and NO2 annual concentration increments estimated for each indoor combustion appliance from the literature review, with low/high values indicated
Note: The sources used to estimate each increment are shown in this sheet and described in full in the References worksheet. All assumptions are clearly stated.
HH comp & Health | Number of adults and children in a typical household (HH), with low/high values indicated, together with relevant health incidence/prevalence data for all health outcomes in this model
Note: The sources and assumption used to estimate typical household composition and baseline health outcomes are shown in this sheet and described in full in the References worksheet.
NZ nat data | Presents the best estimates for the number of appliances and average fuel use across New Zealand based on a review of available data
Note: The sources used are shown in this sheet and described in full in the References worksheet. All assumptions are clearly stated.
Indoor impacts per HH | Estimates the per household indoor air related health impacts and costs for the basecase (default values) and the scenario (user selection) from the Input worksheet
Note: Total costs for each appliance are calculated for mortality based on VoSL as well as mortality based on VoLY.
Indoor impacts NZ | Estimates the total NZ indoor air related health impacts and costs for the basecase (default values) and the scenario (user selection) from the Input worksheet
Note: Total costs are based on the estimated appliance numbers from the NZ nat data worksheet
Outdoor combustion data/assumptions
Fuel use | Typical annual wood and gas used by the indoor combustion appliances with estimates of PM2.5 & NOX emitted outdoors
Note: The source for each fuel/emission factor is shown in this sheet and described in full in the References worksheet.
Damage costs | Damage costs estimated per tonne of PM2.5 and NOX emitted, in NZD as at June 2025
Note: The sources used to update each damage cost are shown in this sheet and described in full in the References worksheet. All assumptions are clearly stated.
Outdoor impacts per HH | Estimates the per household outdoor air related health impacts for each indoor combustion appliance based on typical annual fuel usage
Note: Total costs for each appliance (in $ as at 2025) are estimated using damage costs split into economic and fiscal costs for NZ average, Rural and Urban exposure.
Outdoor impacts NZ | Estimates the total NZ outdoor air related health impacts and costs for the indoor combustion appliances assessed based on typical annual fuel usage
Note: Total costs are based on the estimated appliance numbers from the NZ nat data worksheet
Supporting information
Glossary | Terms and abbreviations used in this model
References | All references used for the modelling
EECA Indoor Combustion Emissions Model
Version 1.5 - minor reference updates
Prepared for Energy Efficiency & Conservation Authority 28 January 2026

## Scope
Scope
This sheet outlines the parameters covered in this model (e.g. appliances, pollutants, health outcomes, base years for data etc.)
Back to Contents
The model estimates the typical incremental economic and fiscal costs associated with household exposure to emissions from select indoor combustion appliances in New Zealand.
It also compares the total costs of indoor and outdoor emissions resulting from each appliance for context.
Indoor combustion appliances
The appliances modelled include:
Electric stove
Gas stove
Wood burner type 1a (open fire)
Wood burner type 1b (non-NES woodburners)
Wood burner type 2 (NES-compliant)
Wood burner type 3 (ultra low emissions)
Wood pellet burner
Gas unflued heater
Pollutants
Annual incremental exposure is estimated for the following harmful pollutants:
|  | PM2.5 | particulate matter less than 2.5µm
|  | NO2 | nitrogen dioxide
Health outcomes
The following health outcomes are assessed:
Mortality (death)
Premature mortality for all adults (30+ years) due to annual PM2.5 and annual NO2 exposure
Years of life lost (YLL) for all adults (30+ years) due to annual PM2.5 and annual NO2 exposure
Morbidity (illness)
Cardiovascular hospitalisations for all ages due to annual PM2.5 exposure and annual NO2 exposure
Respiratory hospitalisations for all ages due to annual PM2.5 exposure and annual NO2 exposure*
*Asthma/wheeze hospitalisations for 0-18 year olds due to annual NO2 exposure (as subset of NO2 respiratory hospitalisations for all ages)
Restricted activity days for all ages due to annual PM2.5 exposure (only)
Costs
The economic and fiscal costs are estimated for each health outcome as at June 2025
Household composition
The typical makeup of a New Zealand household (numbers of children and adults) is based on the 2018 Census as the 2023 Census data are yet to provide updated figures
The total number of households and those using different fuel/appliance types for home heating are taken from the 2023 Census
Health data
Baseline health incidence/prevalence data for all health outcomes are three-year averages for 2015-2017 as per HAPINZ 3
Outdoor combustion comparison
Annual ambient (outdoor) health burden of each appliance based on annual fuel use, emissions and damage costs as at June 2025 - for woodburners only

## Input
Input sheet
This sheet allows users to test different values for exposure (concentration & duration) and health outcomes (relative risk factors & costs) for each indoor combustion appliance.
Each parameter defaults to the central (best) estimate, with reasonable low/ high values also shown.
Note: The assumptions for each category are shown in the relevant pages of this workbook. The low, high or other values can be used for sensitivity testing.
Back to Contents
| Health Outcomes | Relative risk factor |  |  |  |  | Cost (as at June 2025)
| All are additive except those indicated by an * (use either mortality or YLL not both) | Default | User defined | Unit | Low | High | Default | User defined | Unit | Low | High
PM2.5
Mortality
| Premature mortality for all adults (30+ years) due to annual PM2.5 exposure | 1.105 | 1.105 | per 10 μg/m3 | 1.065 | 1.145 | 15691757 | 15691757 | per premature death | 10168258 | 21215255
or
| Years of life lost (YLL) for all adults (30+ years) due to annual PM2.5 exposure | 1.105 | 1.105 | per 10 μg/m3 | 1.065 | 1.145 | 914488 | 914488 | per year of life lost | 80016 | 1236387
Morbidity
| Cardiovascular hospitalisations for all ages due to annual PM2.5 exposure | 1.115 | 1.115 | per 10 μg/m3 | 1.084 | 1.146 | 50902 | 50902 | per admission | 15006 | 657056
| Respiratory hospitalisations for all ages due to annual PM2.5 exposure | 1.07 | 1.07 | per 10 μg/m3 | 1.021 | 1.112 | 44075 | 44075 | per admission | 8178 | 642446
| Restricted activity days for all ages due to annual PM2.5 exposure | 0.9 | 0.9 | per 10 μg/m3 | 0.5 | 1.7 | 124 | 124 | per RAD | 68 | 174
NO2
Mortality
| Premature mortality for adults (30+ years) due to annual NO2 exposure | 1.097 | 1.097 | per 10 μg/m3 | 1.074 | 1.12 | 15691757 | 15691757 | per premature death | 10168258 | 21215255
or
| Years of life lost (YLL) for all adults (30+ years) due to annual NO2 exposure | 1.097 | 1.097 | per 10 μg/m3 | 1.074 | 1.12 | 914488 | 914488 | per years of life lost | 80016 | 1236387
Morbidity
| Cardiovascular hospitalisations due to long-term NO2 exposure | 1.047 | 1.047 | per 10 μg/m3 | 1.031 | 1.064 | 50902 | 50902 | per admission | 15006 | 657056
| Respiratory hospitalisations for all ages due to annual NO2 exposure | 1.13 | 1.13 | per 10 μg/m3 | 1.102 | 1.159 | 44075 | 44075 | per admission | 8178 | 642446
| *Asthma/wheeze hospitalisations for 0-18 year olds due to annual NO2 exposure | 1.182 | 1.182 | per 10 μg/m3 | 1.094 | 1.276 | 2529 | 2529 | per case | 1265 | 3794
| Asthma prevalence for 0-18 year olds due to annual NO2 exposure | 1.05 | 1.05 | per 4 μg/m3 | 1.02 | 1.07 | 178 | 178 | per case | 89 | 267
| Indoor Appliance | Indoor air pollution annual increment
|  | Default | User defined | Unit | Low | High
PM2.5
| Electric stove | 0 | 0 | μg/m3 | 0 | 0
| Gas stove | 0 | 0 | μg/m3 | 0 | 0
| Wood burner type 1a (open fire) | 17.5349 | 17.5349 | μg/m3 | 5.893 | 35.3025
| Wood burner type 1b (non-NES woodburners) | 2.1828 | 2.1828 | μg/m3 | 0.74033 | 4.7768
| Wood burner type 2 (NES-compliant) | 0.50931 | 0.50931 | μg/m3 | 0.15991 | 0.9781
| Wood burner type 3 (ultra low emissions) | 0.50931 | 0.50931 | μg/m3 | 0.15991 | 0.9781
| Wood pellet burner | 0.16977 | 0.16977 | μg/m3 | 0.053303 | 0.32603
| Gas unflued heater | 0 | 0 | μg/m3 | 0 | 0
| NO2 |  |  |  | 0 | 0
| Electric stove | 0 | 0 | μg/m3 | 0 | 0
| Gas stove | 2.875 | 2.875 | μg/m3 | 0.3 | 7.425
| Wood burner type 1a (open fire) | 0 | 0 | μg/m3 | 0 | 0
| Wood burner type 1b (non-NES woodburners) | 0 | 0 | μg/m3 | 0 | 0
| Wood burner type 2 (NES-compliant) | 0 | 0 | μg/m3 | 0 | 0
| Wood burner type 3 (ultra low emissions) | 0 | 0 | μg/m3 | 0 | 0
| Wood pellet burner | 0 | 0 | μg/m3 | 0 | 0
| Gas unflued heater | 6.6211 | 6.6211 | μg/m3 | 4.442 | 9.9174
| Household Demographics | Average composition per household
|  | Default | User defined | Unit | Low | High
| Number of adults (30+ years) per household | 2 | 2 | no/h'hold | 1 | 4
| Number of children (<18 years) per household | 2 | 2 | no/h'hold | 0 | 4

## Results
Results
This sheet compares the annual costs estimated for exposure to each indoor appliance for the basecase (default values) with those for the scenario (user selection). The estimated indoor air quality impacts are also compared with the estimated outdoor air quality impacts for each appliance (where relevant).
Note: The outdoor air quality impacts are calculated using New Zealand (average exposure) damage costs
Back to Contents
Basecase - default values
Note: Outdoor costs are the same in the basecase and scenario, with both based on NZ (average exposure) damage costs for comparison purposes only
| Indoor Appliance | Annual costs per household ($ at June 2025) | [9 empty] | Estimated No of Appliances | Annual costs across NZ ($M at June 2025)
|  | Indoor - Economic | Indoor - Fiscal | Indoor - Total | Outdoor - Economic | Outdoor - Fiscal | Outdoor - Total | Total costs | Indoor % of Tot | Outdoor % of Tot |  |  | Indoor - Economic | Indoor - Fiscal | Indoor - Total | Outdoor - Economic | Outdoor - Fiscal | Outdoor - Total | Total costs | Indoor % of Tot | Outdoor % of Tot
PM2.5
| Electric stove | 0 | 0 | 0 | 0 | 0 | 0 | 0 | n/a | n/a | The counter-factual |  | 0 | 0 | 0 | 0 | 0 | 0 | 0 | n/a | n/a
| Gas stove | 0 | 0 | 0 | 0 | 0 | 0 | 0 | n/a | n/a | PM assumed to be negligible so set to zero | 360099 | 0 | 0 | 0 | 0 | 0 | 0 | 0 | n/a | n/a
| Wood burner type 1a (open fire) | 51911.0937 | 1490.1635 | 53401.2572 | 26188.2275 | 562.4002 | 26750.6277 | 80151.8849 | 66.63% | 33.37% | Assumed same as non-NES woodburner | 1973.0777 | 102.4246 | 2.9402 | 105.3648 | 51.6714 | 1.1097 | 52.7811 | 158.1459 | 66.63% | 33.37%
| Wood burner type 1b (non-NES woodburners) | 7480.2765 | 198.2843 | 7678.5608 | 16611.5855 | 356.7389 | 16968.3244 | 24646.8852 | 31.15% | 68.85% |  | 101236.2866 | 757.2754 | 20.0736 | 777.349 | 1681.6952 | 36.1149 | 1717.8102 | 2495.1591 | 31.15% | 68.85%
| Wood burner type 2 (NES-compliant) | 1775.9036 | 46.6475 | 1822.5512 | 12081.1531 | 259.4465 | 12340.5996 | 14163.1508 | 12.87% | 87.13% |  | 369512.4461 | 656.2185 | 17.2368 | 673.4553 | 4464.1364 | 95.8687 | 4560.0051 | 5233.4605 | 12.87% | 87.13%
| Wood burner type 3 (ultra low emissions) | 1775.9036 | 46.6475 | 1822.5512 | 3113.6993 | 66.8676 | 3180.5669 | 5003.1181 | 36.43% | 63.57% |  | 35432.7003 | 62.9251 | 1.6528 | 64.5779 | 110.3268 | 2.3693 | 112.6961 | 177.274 | 36.43% | 63.57%
| Wood pellet burner | 594.0746 | 15.5755 | 609.6501 | 2577.5572 | 55.3538 | 2632.9111 | 3242.5612 | 18.8% | 81.2% |  | 15531.8314 | 9.2271 | 0.24192 | 9.469 | 40.0342 | 0.85975 | 40.8939 | 50.3629 | 18.8% | 81.2%
| Gas unflued heater | 0 | 0 | 0 | 0 | 0 | 0 | 0 | n/a | n/a | PM assumed to be negligible so set to zero | 44645.3974 | 0 | 0 | 0 | 0 | 0 | 0 | 0 | n/a | n/a
NO2
| Electric stove | 0 | 0 | 0 | 0 | 0 | 0 | 0 | n/a | n/a | The counter-factual |  | 0 | 0 | 0 | 0 | 0 | 0 | 0 | n/a | n/a
| Gas stove | 9057.853 | 129.814 | 9187.667 | 0 | 0 | 0 | 9187.667 | 100% | 0% | Assumed no outdoor emissions | 360099 | 3261.7238 | 46.7459 | 3308.4697 | 0 | 0 | 0 | 3308.4697 | 100% | 0%
| Wood burner type 1a (open fire) | 0 | 0 | 0 | 0 | 0 | 0 | 0 | n/a | n/a | NO2 assumed to be negligible indoors so set to zero | 1973.0777 | 0 | 0 | 0 | 0 | 0 | 0 | 0 | n/a | n/a
| Wood burner type 1b (non-NES woodburners) | 0 | 0 | 0 | 0 | 0 | 0 | 0 | n/a | n/a | NO2 assumed to be negligible indoors so set to zero | 101236.2866 | 0 | 0 | 0 | 0 | 0 | 0 | 0 | n/a | n/a
| Wood burner type 2 (NES-compliant) | 0 | 0 | 0 | 0 | 0 | 0 | 0 | n/a | n/a | NO2 assumed to be negligible indoors so set to zero | 369512.4461 | 0 | 0 | 0 | 0 | 0 | 0 | 0 | n/a | n/a
| Wood burner type 3 (ultra low emissions) | 0 | 0 | 0 | 0 | 0 | 0 | 0 | n/a | n/a | NO2 assumed to be negligible indoors so set to zero | 35432.7003 | 0 | 0 | 0 | 0 | 0 | 0 | 0 | n/a | n/a
| Wood pellet burner | 0 | 0 | 0 | 0 | 0 | 0 | 0 | n/a | n/a | NO2 assumed to be negligible indoors so set to zero | 15531.8314 | 0 | 0 | 0 | 0 | 0 | 0 | 0 | n/a | n/a
| Gas unflued heater | 20147.8306 | 287.691 | 20435.5216 | 0 | 0 | 0 | 20435.5216 | 100% | 0% | Assumed no outdoor emissions | 44645.3974 | 899.5079 | 12.8441 | 912.352 | 0 | 0 | 0 | 912.352 | 100% | 0%
Total (PM2.5+NO2)
| Electric stove | 0 | 0 | 0 | 0 | 0 | 0 | 0 | n/a | n/a | The counter-factual |  | 0 | 0 | 0 | 0 | 0 | 0 | 0 | n/a | n/a
| Gas stove | 9057.853 | 129.814 | 9187.667 | 0 | 0 | 0 | 9187.667 | 100% | 0% |  |  | 3261.7238 | 46.7459 | 3308.4697 | 0 | 0 | 0 | 3308.4697 | 100% | 0%
| Wood burner type 1a (open fire) | 51911.0937 | 1490.1635 | 53401.2572 | 26188.2275 | 562.4002 | 26750.6277 | 80151.8849 | 66.63% | 33.37% | NO2 assumed to be negligible indoors so set to zero |  | 102.4246 | 2.9402 | 105.3648 | 51.6714 | 1.1097 | 52.7811 | 158.1459 | 66.63% | 33.37%
| Wood burner type 1b (non-NES woodburners) | 7480.2765 | 198.2843 | 7678.5608 | 16611.5855 | 356.7389 | 16968.3244 | 24646.8852 | 31.15% | 68.85% | NO2 assumed to be negligible indoors so set to zero |  | 757.2754 | 20.0736 | 777.349 | 1681.6952 | 36.1149 | 1717.8102 | 2495.1591 | 31.15% | 68.85%
| Wood burner type 2 (NES-compliant) | 1775.9036 | 46.6475 | 1822.5512 | 12081.1531 | 259.4465 | 12340.5996 | 14163.1508 | 12.87% | 87.13% | NO2 assumed to be negligible indoors so set to zero |  | 656.2185 | 17.2368 | 673.4553 | 4464.1364 | 95.8687 | 4560.0051 | 5233.4605 | 12.87% | 87.13%
| Wood burner type 3 (ultra low emissions) | 1775.9036 | 46.6475 | 1822.5512 | 3113.6993 | 66.8676 | 3180.5669 | 5003.1181 | 36.43% | 63.57% | NO2 assumed to be negligible indoors so set to zero |  | 62.9251 | 1.6528 | 64.5779 | 110.3268 | 2.3693 | 112.6961 | 177.274 | 36.43% | 63.57%
| Wood pellet burner | 594.0746 | 15.5755 | 609.6501 | 2577.5572 | 55.3538 | 2632.9111 | 3242.5612 | 18.8% | 81.2% | NO2 assumed to be negligible indoors so set to zero |  | 9.2271 | 0.24192 | 9.469 | 40.0342 | 0.85975 | 40.8939 | 50.3629 | 18.8% | 81.2%
| Gas unflued heater | 20147.8306 | 287.691 | 20435.5216 | 0 | 0 | 0 | 20435.5216 | 100% | 0% | Assumed no outdoor emissions |  | 899.5079 | 12.8441 | 912.352 | 0 | 0 | 0 | 912.352 | 100% | 0%
Scenario - user selection
Note: Outdoor costs are the same in the basecase and scenario, with both based on NZ (average exposure) damage costs for comparison purposes only
| Indoor Appliance | Annual costs per household ($ at June 2025) | [9 empty] | Estimated No of Appliances | Annual costs across NZ ($M at June 2025)
|  | Indoor - Economic | Indoor - Fiscal | Indoor - Total | Outdoor - Economic | Outdoor - Fiscal | Outdoor - Total | Total costs | Indoor % of Tot | Outdoor % of Tot |  |  | Indoor - Economic | Indoor - Fiscal | Indoor - Total | Outdoor - Economic | Outdoor - Fiscal | Outdoor - Total | Total costs | Indoor % of Tot | Outdoor % of Tot
PM2.5
| Electric stove | 0 | 0 | 0 | 0 | 0 | 0 | 0 | n/a | n/a | The counter-factual |  | 0 | 0 | 0 | 0 | 0 | 0 | 0 | n/a | n/a
| Gas stove | 0 | 0 | 0 | 0 | 0 | 0 | 0 | n/a | n/a | PM assumed to be negligible so set to zero | 360099 | 0 | 0 | 0 | 0 | 0 | 0 | 0 | n/a | n/a
| Wood burner type 1a (open fire) | 51911.0937 | 1490.1635 | 53401.2572 | 26188.2275 | 562.4002 | 26750.6277 | 80151.8849 | 66.63% | 33.37% | Assumed same as non-NES woodburner | 1973.0777 | 102.4246 | 2.9402 | 105.3648 | 51.6714 | 1.1097 | 52.7811 | 158.1459 | 66.63% | 33.37%
| Wood burner type 1b (non-NES woodburners) | 7480.2765 | 198.2843 | 7678.5608 | 16611.5855 | 356.7389 | 16968.3244 | 24646.8852 | 31.15% | 68.85% |  | 101236.2866 | 757.2754 | 20.0736 | 777.349 | 1681.6952 | 36.1149 | 1717.8102 | 2495.1591 | 31.15% | 68.85%
| Wood burner type 2 (NES-compliant) | 1775.9036 | 46.6475 | 1822.5512 | 12081.1531 | 259.4465 | 12340.5996 | 14163.1508 | 12.87% | 87.13% |  | 369512.4461 | 656.2185 | 17.2368 | 673.4553 | 4464.1364 | 95.8687 | 4560.0051 | 5233.4605 | 12.87% | 87.13%
| Wood burner type 3 (ultra low emissions) | 1775.9036 | 46.6475 | 1822.5512 | 3113.6993 | 66.8676 | 3180.5669 | 5003.1181 | 36.43% | 63.57% |  | 35432.7003 | 62.9251 | 1.6528 | 64.5779 | 110.3268 | 2.3693 | 112.6961 | 177.274 | 36.43% | 63.57%
| Wood pellet burner | 594.0746 | 15.5755 | 609.6501 | 2577.5572 | 55.3538 | 2632.9111 | 3242.5612 | 18.8% | 81.2% |  | 15531.8314 | 9.2271 | 0.24192 | 9.469 | 40.0342 | 0.85975 | 40.8939 | 50.3629 | 18.8% | 81.2%
| Gas unflued heater | 0 | 0 | 0 | 0 | 0 | 0 | 0 | n/a | n/a | PM assumed to be negligible so set to zero | 44645.3974 | 0 | 0 | 0 | 0 | 0 | 0 | 0 | n/a | n/a
| NO2 | [6 empty] | 0
| Electric stove | 0 | 0 | 0 | 0 | 0 | 0 | 0 | n/a | n/a | The counter-factual |  | 0 | 0 | 0 | 0 | 0 | 0 | 0 | n/a | n/a
| Gas stove | 9057.853 | 129.814 | 9187.667 | 0 | 0 | 0 | 9187.667 | 100% | 0% | Assumed no outdoor emissions | 360099 | 3261.7238 | 46.7459 | 3308.4697 | 0 | 0 | 0 | 3308.4697 | 100% | 0%
| Wood burner type 1a (open fire) | 0 | 0 | 0 | 0 | 0 | 0 | 0 | n/a | n/a | NO2 assumed to be negligible indoors so set to zero | 1973.0777 | 0 | 0 | 0 | 0 | 0 | 0 | 0 | n/a | n/a
| Wood burner type 1b (non-NES woodburners) | 0 | 0 | 0 | 0 | 0 | 0 | 0 | n/a | n/a | NO2 assumed to be negligible indoors so set to zero | 101236.2866 | 0 | 0 | 0 | 0 | 0 | 0 | 0 | n/a | n/a
| Wood burner type 2 (NES-compliant) | 0 | 0 | 0 | 0 | 0 | 0 | 0 | n/a | n/a | NO2 assumed to be negligible indoors so set to zero | 369512.4461 | 0 | 0 | 0 | 0 | 0 | 0 | 0 | n/a | n/a
| Wood burner type 3 (ultra low emissions) | 0 | 0 | 0 | 0 | 0 | 0 | 0 | n/a | n/a | NO2 assumed to be negligible indoors so set to zero | 35432.7003 | 0 | 0 | 0 | 0 | 0 | 0 | 0 | n/a | n/a
| Wood pellet burner | 0 | 0 | 0 | 0 | 0 | 0 | 0 | n/a | n/a | NO2 assumed to be negligible indoors so set to zero | 15531.8314 | 0 | 0 | 0 | 0 | 0 | 0 | 0 | n/a | n/a
| Gas unflued heater | 20147.8306 | 287.691 | 20435.5216 | 0 | 0 | 0 | 20435.5216 | 100% | 0% | Assumed no outdoor emissions | 44645.3974 | 899.5079 | 12.8441 | 912.352 | 0 | 0 | 0 | 912.352 | 100% | 0%
Total (PM2.5+NO2)
| Electric stove | 0 | 0 | 0 | 0 | 0 | 0 | 0 | n/a | n/a | The counter-factual |  | 0 | 0 | 0 | 0 | 0 | 0 | 0 | n/a | n/a
| Gas stove | 9057.853 | 129.814 | 9187.667 | 0 | 0 | 0 | 9187.667 | 100% | 0% | Assumed no outdoor emissions |  | 3261.7238 | 46.7459 | 3308.4697 | 0 | 0 | 0 | 3308.4697 | 100% | 0%
| Wood burner type 1a (open fire) | 51911.0937 | 1490.1635 | 53401.2572 | 26188.2275 | 562.4002 | 26750.6277 | 80151.8849 | 66.63% | 33.37% | NO2 assumed to be negligible indoors so set to zero |  | 102.4246 | 2.9402 | 105.3648 | 51.6714 | 1.1097 | 52.7811 | 158.1459 | 66.63% | 33.37%
| Wood burner type 1b (non-NES woodburners) | 7480.2765 | 198.2843 | 7678.5608 | 16611.5855 | 356.7389 | 16968.3244 | 24646.8852 | 31.15% | 68.85% | NO2 assumed to be negligible indoors so set to zero |  | 757.2754 | 20.0736 | 777.349 | 1681.6952 | 36.1149 | 1717.8102 | 2495.1591 | 31.15% | 68.85%
| Wood burner type 2 (NES-compliant) | 1775.9036 | 46.6475 | 1822.5512 | 12081.1531 | 259.4465 | 12340.5996 | 14163.1508 | 12.87% | 87.13% | NO2 assumed to be negligible indoors so set to zero |  | 656.2185 | 17.2368 | 673.4553 | 4464.1364 | 95.8687 | 4560.0051 | 5233.4605 | 12.87% | 87.13%
| Wood burner type 3 (ultra low emissions) | 1775.9036 | 46.6475 | 1822.5512 | 3113.6993 | 66.8676 | 3180.5669 | 5003.1181 | 36.43% | 63.57% | NO2 assumed to be negligible indoors so set to zero |  | 62.9251 | 1.6528 | 64.5779 | 110.3268 | 2.3693 | 112.6961 | 177.274 | 36.43% | 63.57%
| Wood pellet burner | 594.0746 | 15.5755 | 609.6501 | 2577.5572 | 55.3538 | 2632.9111 | 3242.5612 | 18.8% | 81.2% | NO2 assumed to be negligible indoors so set to zero |  | 9.2271 | 0.24192 | 9.469 | 40.0342 | 0.85975 | 40.8939 | 50.3629 | 18.8% | 81.2%
| Gas unflued heater | 20147.8306 | 287.691 | 20435.5216 | 0 | 0 | 0 | 20435.5216 | 100% | 0% | Assumed no outdoor emissions |  | 899.5079 | 12.8441 | 912.352 | 0 | 0 | 0 | 912.352 | 100% | 0%

## Report tables
Report tables
This sheet generates/presents the tables used in the report.
Note: Some of the values shown have been hard copied from the scenario modelling
Back to Contents
Table 12: Annual indoor air pollution costs per household
| Indoor Appliance | Annual Indoor Air Pollution (PM2.5 + NO2) Costs (2025$)
|  | Economic | Fiscal | Total
| Electric stove | 0 | 0 | 0
| Gas stove | 9057.853 | 129.814 | 9187.667
| Wood burner type 1a (open fire) | 51911.0937 | 1490.1635 | 53401.2572
| Wood burner type 1b (non-NES) | 7480.2765 | 198.2843 | 7678.5608
| Wood burner type 2 (NES-compliant) | 1775.9036 | 46.6475 | 1822.5512
| Wood burner type 3 (ultra-low emissions) | 1775.9036 | 46.6475 | 1822.5512
| Wood pellet burner | 594.0746 | 15.5755 | 609.6501
| Gas unflued heater | 20147.8306 | 287.691 | 20435.5216
Table 13: Annual outdoor air pollution costs per household
| Indoor Appliance | Annual Outdoor Air Pollution (PM2.5 + NOX) Costs (2025$)
|  | Economic | Fiscal | Total
| Electric stove | 0 | 0 | 0
| Gas stove | 0 | 0 | 0
| Wood burner type 1a (open fire) | 26188.2275 | 562.4002 | 26750.6277
| Wood burner type 1b (non-NES) | 16611.5855 | 356.7389 | 16968.3244
| Wood burner type 2 (NES-compliant) | 12081.1531 | 259.4465 | 12340.5996
| Wood burner type 3 (ultra-low emissions) | 3113.6993 | 66.8676 | 3180.5669
| Wood pellet burner | 2577.5572 | 55.3538 | 2632.9111
| Gas unflued heater | 0 | 0 | 0
Table 14: Indoor air pollution as a fraction of the total (indoor+outdoor) annual costs
| Indoor Appliance | Indoor Fraction of Total (Indoor + Outdoor) Annual Air Pollution Costs
|  | Economic | Fiscal | Total
| Electric stove | n/a | n/a | n/a
| Gas stove | 100% | 100% | 100%
| Wood burner type 1a (open fire) | 66.47% | 72.6% | 66.63%
| Wood burner type 1b (non-NES) | 31.05% | 35.73% | 31.15%
| Wood burner type 2 (NES-compliant) | 12.82% | 15.24% | 12.87%
| Wood burner type 3 (ultra-low emissions) | 36.32% | 41.09% | 36.43%
| Wood pellet burner | 18.73% | 21.96% | 18.8%
| Gas unflued heater | 100% | 100% | 100%
Table 15: Total annual indoor air pollution impacts by appliance (estimated number of appliances) for Aotearoa New Zealand
| No of cases per modelled health outcome | Gas Stoves | Wood Burners | Unflued Gas Heaters
|  | 360099 | 523686.3421 | 44645.3974
| Premature mortality (>30 years) | 207.8622 | 101.2041 | 57.3236
| Cardiovascular hospitalisations (all ages) | 235.7558 | 255.2702 | 66.165
| Respiratory hospitalisations (all ages) | 775.2817 | 191.0013 | 211.4372
| Restricted activity days (all ages) | 0 | 167203.5823 | 0
| Asthma prevalence (<18 years) | 3229.9077 | 0 | 882.3391
|  | 3.263% |  | 0.8913% | 4.154% |  | 99000 | 2-14 yr old asthma (NZHS)
|  | 2.123% |  | 0.5798% | 2.702% |  | 152169 | < 18 yrs (HAPINZ)
Table 16: Total annual indoor air pollution costs for Aotearoa New Zealand
| Indoor Appliance |  | Total Air Pollution (PM2.5 + NO2) Costs (2025$M)
|  | Economic | Fiscal | Total
| Electric stove | 0 | 0 | 0
| Gas stove | 3261.7238 | 46.7459 | 3308.4697
| Wood burner type 1a (open fire) | 102.4246 | 2.9402 | 105.3648
| Wood burner type 1b (non-NES) | 757.2754 | 20.0736 | 777.349
| Wood burner type 2 (NES-compliant) | 656.2185 | 17.2368 | 673.4553
| Wood burner type 3 (ultra-low emissions) | 62.9251 | 1.6528 | 64.5779
| Wood pellet burner | 9.2271 | 0.24192 | 9.469
| Gas unflued heater | 899.5079 | 12.8441 | 912.352
| New Zealand total | 5749.3024 | 101.7354 | 5851.0377
Table 17: Total annual indoor and outdoor air pollution costs for Aotearoa New Zealand
| Indoor Appliance | Estimated No. | Total Air Pollution (PM2.5 + NO2) Costs (2025$M)
|  | Appliances | Indoor | Outdoor
| Electric stove | 1485234 | 0 | 0 | no of electric stoves assumed to be total no of occupied dwellings less no of gas stoves
| Gas stove | 360099 | 3308.4697 | 0
| Wood burner type 1a (open fire) | 1973.0777 | 105.3648 | 52.7811
| Wood burner type 1b (non-NES) | 101236.2866 | 777.349 | 1717.8102
| Wood burner type 2 (NES-compliant) | 369512.4461 | 673.4553 | 4560.0051
| Wood burner type 3 (ultra-low emissions) | 35432.7003 | 64.5779 | 112.6961
| Wood pellet burner | 15531.8314 | 9.469 | 40.8939
| Gas unflued heater | 44645.3974 | 912.352 | 0
| New Zealand total |  | 5851.0377 | 6484.1864
Table 18: Effect of exposure increments on the total annual indoor air pollution costs by appliance
| Indoor Appliance | Total Annual Indoor Air Pollution Costs (2025$) |  |  | % Diff
|  | Central | Low | High | Low | High | Low/High results hard copied
| Electric stove | 0 | 0 | 0 | n/a | n/a
| Gas stove | 9187.667 | 982.527 | 22747.5929 | 10.69% | 247.6%
| Wood burner type 1a (open fire) | 53401.2572 | 19980.2202 | 93105.6537 | 37.42% | 174.4%
| Wood burner type 1b (non-NES) | 7678.5608 | 2642.9267 | 16373.7935 | 34.42% | 213.2%
| Wood burner type 2 (NES-compliant) | 1822.5512 | 574.2987 | 3483.2435 | 31.51% | 191.1%
| Wood burner type 3 (ultra-low emissions) | 1822.5512 | 574.2987 | 3483.2435 | 31.51% | 191.1%
| Wood pellet burner | 609.6501 | 191.6442 | 1168.8967 | 31.44% | 191.7%
| Gas unflued heater | 20435.5216 | 13986.6194 | 29712.6511 | 68.44% | 145.4%
Table 19: Effect of household composition on the total annual indoor air pollution costs by appliance
| Indoor Appliance | Total Annual Indoor Air Pollution Costs (2025$) |  |  | % Diff
|  | Central | Low | High | Low | High | Low/High results hard copied
| Electric stove | 0 | 0 | 0 | n/a | n/a
| Gas stove | 9187.667 | 4560.9808 | 18373.4452 | 49.64% | 200%
| Wood burner type 1a (open fire) | 53401.2572 | 26328.0877 | 106802.5144 | 49.3% | 200%
| Wood burner type 1b (non-NES) | 7678.5608 | 3789.7093 | 15357.1216 | 49.35% | 200%
| Wood burner type 2 (NES-compliant) | 1822.5512 | 899.6137 | 3645.1024 | 49.36% | 200%
| Wood burner type 3 (ultra-low emissions) | 1822.5512 | 899.6137 | 3645.1024 | 49.36% | 200%
| Wood pellet burner | 609.6501 | 300.9312 | 1219.3002 | 49.36% | 200%
| Gas unflued heater | 20435.5216 | 10144.9586 | 40866.957 | 49.64% | 200%

## ERFs
Exposure response functions
This sheet contains the relative exposure response factors (ERFs), with their confidence intervals (CI), for each health effect assessed in the model
Note: The source for each ERF is shown in this sheet and described in full in the References worksheet.
Back to Contents
| Health Outcomes | Relative risk factor
| All are additive except those indicated by an * (use either mortality or YLL not both) | Default | Unit | Low | High | Reference | Other comments
PM2.5
Mortality
| Premature mortality for all adults (30+ years) due to annual PM2.5 exposure | 1.105 | per 10 μg/m3 | 1.065 | 1.145 | Hales et al (2021), in HAPINZ 3.0 | High/Low are the 95% CI
or
| Years of life lost (YLL) for all adults (30+ years) due to annual PM2.5 exposure | 1.105 | per 10 μg/m3 | 1.065 | 1.145 | Hales et al (2021), in HAPINZ 3.0 | High/Low are the 95% CI
Morbidity
| Cardiovascular hospitalisations for all ages due to annual PM2.5 exposure | 1.115 | per 10 μg/m3 | 1.084 | 1.146 | Hales et al (2021), in HAPINZ 3.0 | High/Low are the 95% CI
| Respiratory hospitalisations for all ages due to annual PM2.5 exposure | 1.07 | per 10 μg/m3 | 1.021 | 1.112 | Hales et al (2021), in HAPINZ 3.0 | High/Low are the 95% CI
| Restricted activity days for all ages due to annual PM2.5 exposure | 0.9 | per 10 μg/m3 | 0.5 | 1.7 | ALA (1995) based on Ostro (1987), in HAPINZ 3.0 | High/Low are upper/lower bounds
NO2
Mortality
| Premature mortality for adults (30+ years) due to annual NO2 exposure | 1.097 | per 10 μg/m3 | 1.074 | 1.12 | Hales et al (2021), in HAPINZ 3.0 | High/Low are the 95% CI
or
| Years of life lost (YLL) for all adults (30+ years) due to annual NO2 exposure | 1.097 | per 10 μg/m3 | 1.074 | 1.12 | Hales et al (2021), in HAPINZ 3.0 | High/Low are the 95% CI
Morbidity
| Cardiovascular hospitalisations due to long-term NO2 exposure | 1.047 | per 10 μg/m3 | 1.031 | 1.064 | Hales et al (2021), in HAPINZ 3.0 | High/Low are the 95% CI
| Respiratory hospitalisations for all ages due to annual NO2 exposure | 1.13 | per 10 μg/m3 | 1.102 | 1.159 | Hales et al (2021), in HAPINZ 3.0 | High/Low are the 95% CI
| *Asthma/wheeze hospitalisations for 0-18 year olds due to annual NO2 exposure | 1.182 | per 10 μg/m3 | 1.094 | 1.276 | Hales et al (2021), in HAPINZ 3.0 | High/Low are the 95% CI
| Asthma prevalence for 0-18 year olds due to annual NO2 exposure | 1.05 | per 4 μg/m3 | 1.02 | 1.07 | Khreis et al (2017), in HAPINZ 3.0 | High/Low are the 95% CI
Cross check of appropriateness of child asthma prevalence ERF
Puzzolo et al (2024) stated the small increased risk of asthma in children for use of gas vs electricity was not significant (OR 1.09, 0.99-1.19, p=0.071). p would have to be 0.05 or smaller to be statistically significant.
However, it can be used as a reality check.
Puzzolo et al (2024)
| OR | 1.09 | per gas appliance | 0.91 | 1.31 | odds ratio, with p=0.071
| RR=OR/(1-p+(p*OR)) | 1.0831 | per gas appliance | 0.91585 | 1.2818 | bounds if apply same formula
Kashtan et al (2024) which uses Lin et al (2013)
| OR | 1.15 | per 15 ppb NO2 | 1.06 | 1.24 | odds ratio, with p=0.395
| 15ppb NO2 | 30.76 µg/m3 | at 0°C and 1 atm |  |  | converting ppb to µg/m3
| RR=OR/(1-p+(p*OR)) | 1.0857 | per 30.76 µg/m3 NO2 | 1.0355 | 1.1326 | bounds if apply same formula
| Khreis et al (2017) used in HAPINZ 3 | 1.05 | per 4 µg/m3 NO2 | 1.02 | 1.07 | odds ratio, with p=0.0001
| RR=OR/(1-p+(p*OR)) | 1.05 | per 4 µg/m3 NO2 | 1.02 | 1.07 | bounds if apply same formula
| The fraction of total cases attributable to exposure to NO2 indoors from the appliance can be calculated from |  |  | PAF=[(RR-1)*E]/[((RR-1)*E)+1]
| If NO2 annual increment (seasonally adjusted) in µg/m3 = | 2.88 | and children/h'hold = | 2
| PAF for cases - Puzzolo et al (2024) | 0.076706 | per appliance/household
| PAF for cases - Khreis et al (2017) from HAPINZ = | 0.069491 | per appliance/household | if 2 children | 0.028391 | if use low CI
| PAF for cases - Lin et al (2013) = | 0.016712 | really low |  | 0.056412 | if use high CI
Therefore, retaining the HAPINZ ERF for asthma (Khreis et al 2017) is reasonable.
Note on C50: Gerda Kuschel: see Annual incs s/sheet
Note on E50: Gerda Kuschel: see HH comp & Health s/sheet

## Costs
Costs
This sheet contains the economic and fiscal costs estimated per health outcome (case), with their range, in NZD as at June 2025
Note: The sources used to estimate each cost are shown in this sheet and described in full in the References worksheet. All assumptions are clearly stated.
Back to Contents
| Health Outcomes | Cost (as at June 2025)
| All are additive except those indicated by an * (use either mortality or YLL not both) | Default | Unit | Low | High | Reference | Other comments
PM2.5
Mortality
| Premature mortality for all adults (30+ years) due to annual PM2.5 exposure | 15691757 | per premature death | 10168258 | 21215255 | Denne et al (2023) VoSL updated using CBAx methodology | Economic cost, unlagged values, High/Low based on VoSL study
or
| Years of life lost (YLL) for all adults (30+ years) due to annual PM2.5 exposure | 914488 | per year of life lost | 80016 | 1236387 | Denne et al (2023) VoSL used to update Kuschel et al (2022) VoLY | Economic cost, Low scaled as per HAPINZ 3.0, High as per VoSL
Morbidity
| Cardiovascular hospitalisations for all ages due to annual PM2.5 exposure | 50902 | per admission | 15006 | 657056 | Kuschel et al (2022) value updated using CBAx methodology | Fiscal cost, High/Low scaled as per HAPINZ 3.0
| Respiratory hospitalisations for all ages due to annual PM2.5 exposure | 44075 | per admission | 8178 | 642446 | Kuschel et al (2022) value updated using CBAx methodology | Fiscal cost, High/Low scaled as per HAPINZ 3.0
| Restricted activity days for all ages due to annual PM2.5 exposure | 124 | per RAD | 68 | 174 | Kuschel et al (2022) value updated using CBAx methodology | Fiscal cost, High/Low scaled as per HAPINZ 3.0
NO2
Mortality
| Premature mortality for adults (30+ years) due to annual NO2 exposure | 15691757 | per premature death | 10168258 | 21215255 | Denne et al (2023) VoSL updated using CBAx methodology | Economic cost, unlagged values, High/Low based on VoSL study
or
| Years of life lost (YLL) for all adults (30+ years) due to annual NO2 exposure | 914488 | per year of life lost | 80016 | 1236387 | Denne et al (2023) VoSL used to update Kuschel et al (2022) VoLY | Economic cost, Low scaled as per HAPINZ 3.0, High as per VoSL
Morbidity
| Cardiovascular hospitalisations due to long-term NO2 exposure | 50902 | per admission | 15006 | 657056 | Kuschel et al (2022) value updated using CBAx methodology | Fiscal cost, High/Low scaled as per HAPINZ 3.0
| Respiratory hospitalisations for all ages due to annual NO2 exposure | 44075 | per admission | 8178 | 642446 | Kuschel et al (2022) value updated using CBAx methodology | Fiscal cost, High/Low scaled as per HAPINZ 3.0
| *Asthma/wheeze hospitalisations for 0-18 year olds due to annual NO2 exposure | 2529 | per case | 1265 | 3794 | Kuschel et al (2022) value updated using CBAx methodology | Fiscal cost, High/Low scaled as per HAPINZ 3.0
| Asthma prevalence for 0-18 year olds due to annual NO2 exposure | 178 | per case | 89 | 267 | Kuschel et al (2022) value updated using CBAx methodology | Fiscal cost, High/Low scaled as per HAPINZ 3.0
Background from T Denne's Updated Economic Analysis
| Table 3 Updated values per case (2025$) |  |  |  | Values shown in input table above unlagged ones
| Health Outcome | Unit | HAPINZ 3.0 value (2019 $) | Multiplier1 | Central value | Low | High
| VoSL | $/premature death | 4527300 | 3.466 | 15691757 | 10168258 | 21215255 | economic
| VoLY | $/years of life lost | 263843 | 3.466 | 914488 | 80016 | 1236387 | economic
| CVHA | $/admission | 36666 | 1.388 | 50902 | 15006 | 657056 | fiscal
| RHA | $/admission | 31748 | 1.388 | 44075 | 8178 | 642446 | fiscal
| RAD | $/RAD | 89 | 1.388 | 124 | 68 | 174 | fiscal
| *Asthma hospitalisation (subset of RHA) | $/case | 1822 | 1.388 | 2529 | 1265 | 3794 | fiscal
| Asthma prevalence | $/case | 128 | 1.388 | 178 | 89 | 267 | fiscal
1 The multipliers are rounded in the table. They are derived from the following values of GDP (as found in CBAx) for 2019, 2021 and 2025 respectively (in $million): $310,149; $342,989; $430,568
| Table 5 VoSL and VoLY values for policy analysis using the US EPA lag structure | Values shown in input table above unlagged ones
|  | Central unlagged | Central lagged | Low lagged | High lagged
| VoSL | 15691757 | 13449438 | 8715236 | 18183640
| VoLY | 914488 | 783809 | 68582 | 1059710

## Annual incs
Annual increments
This sheet presents the PM2.5 and NO2 annual concentration increments estimated for each indoor combustion appliance from the literature review, with low/high values indicated.
Note: The sources used to estimate each increment are shown in this sheet and described in full in the References worksheet. All assumptions are clearly stated.
Back to Contents
| Indoor Appliance | Indoor air pollution annual increment |  |  |  | Reference | [5 empty] | Other comments
|  | Default | Unit | Low | High
PM2.5
| Electric stove | 0 | μg/m3 | 0 | 0 | n/a | [5 empty] | The counter-factual
| Gas stove | 0 | μg/m3 | 0 | 0 | n/a | [5 empty] | PM assumed to be negligible so set to zero
| Wood burner type 1a (open fire) | 17.5349 | μg/m3 | 5.893 | 35.3025 | Vicente et al (2020) for Default, with Low /High based on 95% CIs | [5 empty] | Seasonal fuel use from Wilton et al (2015)
| Wood burner type 1b (non-NES woodburners) | 2.1828 | μg/m3 | 0.74033 | 4.7768 | Avg Vicente et al (2020), Fleisch et al (2019) & Wyss et al (2016) for Default, Vicente et al (2020) for Low/High | [5 empty] | Seasonal fuel use from Wilton et al (2015)
| Wood burner type 2 (NES-compliant) | 0.50931 | μg/m3 | 0.15991 | 0.9781 | Avg of Chakraborty et al (2020) & Salthammer et al (2014) for Default, Chakraborty et al (2020) for Low/High | [5 empty] | Seasonal fuel use from Wilton et al (2015)
| Wood burner type 3 (ultra low emissions) | 0.50931 | μg/m3 | 0.15991 | 0.9781 | Assumed the same as a NES-compliant wood burner | [5 empty] | Seasonal fuel use from Wilton et al (2015)
| Wood pellet burner | 0.16977 | μg/m3 | 0.053303 | 0.32603 | Assumed 1/3 of an ultra low emissions burner | [5 empty] | Seasonal fuel use from Wilton et al (2015)
| Gas unflued heater | 0 | μg/m3 | 0 | 0 | n/a | [5 empty] | PM assumed to be negligible so set to zero
NO2
| Electric stove | 0 | μg/m3 | 0 | 0 | n/a | [5 empty] | The counter-factual
| Gas stove | 2.875 | μg/m3 | 0.3 | 7.425 | Gillespie-Bennett et al (2008) for Default, with Low/High based on 95% CIs on GMR, passive estimates unadjusted | [5 empty] | Some window opening assumed in Spring, Summer & Autumn
| Wood burner type 1a (open fire) | 0 | μg/m3 | 0 | 0 | n/a | [5 empty] | NO2 assumed to be negligible so set to zero
| Wood burner type 1b (non-NES woodburners) | 0 | μg/m3 | 0 | 0 | n/a | [5 empty] | NO2 assumed to be negligible so set to zero
| Wood burner type 2 (NES-compliant) | 0 | μg/m3 | 0 | 0 | n/a | [5 empty] | NO2 assumed to be negligible so set to zero
| Wood burner type 3 (ultra low emissions) | 0 | μg/m3 | 0 | 0 | n/a | [5 empty] | NO2 assumed to be negligible so set to zero
| Wood pellet burner | 0 | μg/m3 | 0 | 0 | n/a | [5 empty] | NO2 assumed to be negligible so set to zero
| Gas unflued heater | 6.6211 | μg/m3 | 4.442 | 9.9174 | Gillespie-Bennett et al (2008) for Default, with Low/High based on 95% CIs on GMR, passive estimates unadjusted | [5 empty] | Seasonal fuel use from Wilton et al (2015)
Background on concentration estimates
¦-----------Splits to account for window opening/fuel use by season-------¦
| PM2.5 | Winter-time | Spring (SON) | Summer (DJF) | Autumn (MAM) | Winter (JJA) | Annualised value | Comments
| Wood burner type 1a (open fire) | 48.2 | 0.18451 | 0.012858 | 0.25781 | 1 | 17.5349 | Default seasonal split based on average across NZ inventories (Wilton et al 2015)
| - low estimate | 19.9 | 0.042513 | 0 | 0.14201 | 1 | 5.893 | Low seasonal split based on lowest across NZ inventories (Wilton et al 2015)
| - high estimate | 77.6 | 0.33327 | 0.068587 | 0.41786 | 1 | 35.3025 | High seasonal split based on highest across NZ inventories (Wilton et al 2015)
| Wood burner type 1b (non-NES woodburners) | 6 | 0.18451 | 0.012858 | 0.25781 | 1 | 2.1828 | Splits as above
| - low estimate | 2.5 | 0.042513 | 0 | 0.14201 | 1 | 0.74033
| - high estimate | 10.5 | 0.33327 | 0.068587 | 0.41786 | 1 | 4.7768
| Wood burner type 2 (NES-compliant) | 1.4 | 0.18451 | 0.012858 | 0.25781 | 1 | 0.50931 | Splits as above
| - low estimate | 0.54 | 0.042513 | 0 | 0.14201 | 1 | 0.15991
| - high estimate | 2.15 | 0.33327 | 0.068587 | 0.41786 | 1 | 0.9781
| Wood burner type 3 (ultra low emissions) | 1.4 | 0.18451 | 0.012858 | 0.25781 | 1 | 0.50931 | Splits as above & assume conc'ns same as a NES-compliant burner as peaks caused by fuel loading
| - low estimate | 0.54 | 0.042513 | 0 | 0.14201 | 1 | 0.15991
| - high estimate | 2.15 | 0.33327 | 0.068587 | 0.41786 | 1 | 0.9781
| Wood pellet burner | 0.46667 | 0.18451 | 0.012858 | 0.25781 | 1 | 0.16977 | Splits as above & assume 1/3 ULEB default as door only opened for cleaning/ash removal
| - low estimate | 0.18 | 0.042513 | 0 | 0.14201 | 1 | 0.053303
| - high estimate | 0.71667 | 0.33327 | 0.068587 | 0.41786 | 1 | 0.32603
¦-----------Splits to account for window opening/fuel use by season-------¦
| NO2 | Winter-time | Spring (SON) | Summer (DJF) | Autumn (MAM) | Winter (JJA) | Annualised value | Comments
| Gas stove - default estimate | 4.6 | 0.625 | 0.25 | 0.625 | 1 | 2.875 | Assume summer=0.25 based on Kornartit et al (2010), winter=1, rest halfway between
| - low estimate | 0.6 | 0.5 | 0 | 0.5 | 1 | 0.3
| - high estimate | 9.9 | 0.75 | 0.5 | 0.75 | 1 | 7.425 | Assume summer=0.5 based on Sun et al (2025), winter=1, rest halfway between
| Gas unflued heater - default estimate | 18.2 | 0.18451 | 0.012858 | 0.25781 | 1 | 6.6211 | Splits as per Wilton et al (2015), passive estimates not adjusted
| - low estimate | 15 | 0.042513 | 0 | 0.14201 | 1 | 4.442
| - high estimate | 21.8 | 0.33327 | 0.068587 | 0.41786 | 1 | 9.9174
Background on seasonal splits
|  |  | Spring (SON) | Summer (DJF) | Autumn (MAM) | Winter (JJA)
|  | high | 0.33327 | 0.068587 | 0.41786 | 1
|  | low | 0.042513 | 0 | 0.14201 | 1
|  | average | 0.18451 | 0.012858 | 0.25781 | 1
Seasonal profile data from Wilton et al (2015) Home heating emission inventory and other sources evaluation.
| Proportion of daily winter (July) emissions per month | Spring (SON) | Summer (DJF) | Autumn (MAM) | Winter (JJA) | Jan | Feb | Mar | Apr | May | Jun | Jul | Aug | Sep | Oct | Nov | Dec
2014 | NelsonA | 0.19109 | 0.0038507 | 0.22553 | 1 | 0.2722% | 0.2722% | 3.266% | 10.72% | 49.78% | 92.92% | 100% | 89.79% | 40.42% | 11.83% | 1.769% | 0.5443%
2014 | Nelson Airshed B1 | 0.13155 | 0 | 0.20417 | 1 | 0% | 0% | 0% | 8.086% | 49.59% | 92.58% | 100% | 89.92% | 30.42% | 6.24% | 0.4992% | 0%
2014 | Nelson Airshed B2 | 0.14303 | 0 | 0.20795 | 1 | 0% | 0% | 0% | 5.362% | 51.87% | 88.34% | 100% | 86.86% | 32.97% | 5.808% | 0.5849% | 0%
2014 | Nelson Airshed C | 0.13844 | 0.00080244 | 0.20351 | 1 | 0% | 0% | 0% | 8.11% | 48.32% | 86.09% | 100% | 91.19% | 29.86% | 7.386% | 1.142% | 0.2225%
2014 | Taupo | 0.23736 | 0.011226 | 0.33046 | 1 | 0.716% | 1.284% | 3.906% | 14.17% | 77.7% | 98.67% | 100% | 91.14% | 44.8% | 19.37% | 4.615% | 1.253%
2011 | Gore | 0.17649 | 0.031928 | 0.30238 | 1 | 2.371% | 3.259% | 6.884% | 16.73% | 63.27% | 93.89% | 100% | 93.43% | 29.54% | 14.51% | 6.658% | 3.543%
2011 | Invercargill | 0.23841 | 0.033388 | 0.37273 | 1 | 3.191% | 2.849% | 9.161% | 24.65% | 70.9% | 92.38% | 100% | 88.57% | 37.17% | 20.58% | 9.228% | 3.339%
2010 | Richmond | 0.19923 | 5.5666e-08 | 0.23389 | 1 | 0% | 0% | 3.82e-05% | 6.831% | 61.95% | 102.8% | 100% | 91.28% | 46.77% | 10.08% | 1.734% | 1.637e-05%
2012 | Blenheim | 0.14988 | 0.010019 | 0.25298 | 1 | 0.7184% | 0.7184% | 2.409% | 8.223% | 61.83% | 96.4% | 100% | 90.05% | 31.24% | 8.759% | 2.934% | 1.433%
2012 | Reefton | 0.3186 | 0.068587 | 0.41786 | 1 | 6.717% | 6.121% | 13.63% | 27.42% | 78.93% | 96.25% | 100% | 90.85% | 40.86% | 31.81% | 18.81% | 6.854%
2010 | Taumarunui | 0.20607 | 0.0059871 | 0.25822 | 1 | 0.3476% | 0.4061% | 2.101% | 11.76% | 61.36% | 97.37% | 100% | 93.96% | 41.51% | 13.99% | 4.537% | 0.9906%
2010 | Taihape | 0.33327 | 0.021712 | 0.3979 | 1 | 1.753% | 1.852% | 8% | 29.47% | 80.33% | 99.48% | 100% | 96.57% | 53.02% | 33.17% | 12.48% | 2.823%
2010 | Hastings | 0.14834 | 0.012354 | 0.22339 | 1 | 1.161% | 1.161% | 1.906% | 11.15% | 49.93% | 95.16% | 100% | 86.79% | 31.71% | 8.125% | 1.991% | 1.161%
2010 | Napier | 0.15842 | 0.017737 | 0.20272 | 1 | 1.491% | 1.491% | 1.636% | 8.807% | 45.35% | 92.26% | 100% | 82.95% | 32.56% | 9.065% | 1.976% | 1.899%
2010 | HavelockNorth | 0.16015 | 0.0068899 | 0.18481 | 1 | 0.6619% | 0.6619% | 0.9928% | 5.057% | 47.21% | 95.83% | 100% | 92.38% | 34.33% | 10.34% | 1.489% | 0.6619%
2012 | Hamilton | 0.042513 | 0 | 0.17576 | 1 | 0% | 0% | 0.0001257% | 1.386% | 47.69% | 103.2% | 100% | 76.05% | 10.29% | 1.585% | 0.0001942% | 0%
2012 | Tokoroa | 0.17929 | 0.0064936 | 0.29831 | 1 | 0.7008% | 0.7645% | 3.964% | 15.62% | 68.22% | 100.3% | 100% | 94.07% | 36.14% | 13.9% | 2.733% | 0.446%
2013 | Masterton | 0.10627 | 3.8004e-06 | 0.22135 | 1 | 0% | 0% | 0.05768% | 9.19% | 51.14% | 99.11% | 100% | 73.69% | 25.3% | 3.629% | 0.05723% | 0.001037%
2012 | Auckland1 | 0.092209 | 0.0017826 | 0.14222 | 1 | 0.1627% | 0.1627% | 0.6337% | 2.93% | 35.39% | 78.42% | 100% | 95.46% | 21.81% | 2.941% | 0.4992% | 0.1627%
2012 | Auckland2 | 0.09196 | 0.0017424 | 0.14211 | 1 | 0.1592% | 0.1592% | 0.6137% | 2.909% | 35.43% | 78.58% | 100% | 95.5% | 21.78% | 2.927% | 0.4962% | 0.1592%
2012 | Auckland3 | 0.096107 | 0.0024116 | 0.14395 | 1 | 0.2176% | 0.2176% | 0.9427% | 3.255% | 34.76% | 75.85% | 100% | 94.82% | 22.32% | 3.149% | 0.5466% | 0.2176%
2012 | Auckland4 | 0.11296 | 0.0051312 | 0.15141 | 1 | 0.4406% | 0.4406% | 2.199% | 4.58% | 32.23% | 65.43% | 100% | 92.19% | 24.36% | 3.997% | 0.7393% | 0.4406%
2012 | Auckland5 | 0.10018 | 0.0030691 | 0.14575 | 1 | 0.2736% | 0.2736% | 1.258% | 3.588% | 34.13% | 73.24% | 100% | 94.16% | 22.83% | 3.362% | 0.5949% | 0.2736%
2012 | Auckland7 | 0.091724 | 0.0017043 | 0.14201 | 1 | 0.1558% | 0.1558% | 0.5947% | 2.889% | 35.47% | 78.74% | 100% | 95.54% | 21.75% | 2.914% | 0.4933% | 0.1558%
2012 | Auckland9 | 0.094643 | 0.0021754 | 0.1433 | 1 | 0.1971% | 0.1971% | 0.8275% | 3.134% | 35% | 76.81% | 100% | 95.06% | 22.13% | 3.071% | 0.5289% | 0.1971%
2013 | Christchurch | 0.21586 | 0.0078059 | 0.30442 | 1 | 0.6964% | 0.6985% | 3.051% | 17.11% | 69.12% | 96.12% | 100% | 97.19% | 45.1% | 15.73% | 2.482% | 0.8945%
2014 | Timaru | 0.21576 | 0.013188 | 0.33078 | 1 | 1.251% | 1.171% | 3.64% | 20.11% | 70.69% | 92.27% | 100% | 93.23% | 40.06% | 16.44% | 5.102% | 1.343%
2014 | RuralClimate1 | 0.20778 | 0.011985 | 0.1864 | 1 | 1.075% | 1.075% | 1.406% | 6.616% | 43.15% | 79.66% | 100% | 94.84% | 42.48% | 12.51% | 2.049% | 1.14%
2014 | UrbanClimate1 | 0.092209 | 0.0017826 | 0.14222 | 1 | 0.1627% | 0.1627% | 0.6337% | 2.93% | 35.39% | 78.42% | 100% | 95.46% | 21.81% | 2.941% | 0.4992% | 0.1627%
2014 | UrbanNI | 0.2563 | 0.018059 | 0.24116 | 1 | 1.464% | 2.196% | 1.813% | 17.63% | 49% | 88.79% | 100% | 95% | 43.71% | 21.95% | 7.072% | 1.464%
2014 | RuralNI | 0.25664 | 0.010578 | 0.28373 | 1 | 0.8472% | 1.158% | 3.782% | 16.24% | 61.9% | 93.35% | 100% | 95.4% | 47.88% | 20.53% | 5.696% | 1.049%
2014 | RuralNIClimate3 | 0.23536 | 0.015046 | 0.31936 | 1 | 0.9095% | 1.068% | 5.797% | 19.2% | 68.19% | 96.3% | 100% | 95.47% | 40.96% | 21.62% | 6.094% | 2.412%
2014 | UrbanNIClimate3 | 0.23736 | 0.011226 | 0.33046 | 1 | 0.716% | 1.284% | 3.906% | 14.17% | 77.7% | 98.67% | 100% | 91.14% | 44.8% | 19.37% | 4.615% | 1.253%
2014 | RuralUpperSouth | 0.23536 | 0.015046 | 0.31936 | 1 | 0.9095% | 1.068% | 5.797% | 19.2% | 68.19% | 96.3% | 100% | 95.47% | 40.96% | 21.62% | 6.094% | 2.412%
2014 | UrbanUpperSouth | 0.14988 | 0.010019 | 0.25298 | 1 | 0.7184% | 0.7184% | 2.409% | 8.223% | 61.83% | 96.4% | 100% | 90.05% | 31.24% | 8.759% | 2.934% | 1.433%
2014 | RuralWestCoast | 0.23536 | 0.015046 | 0.31936 | 1 | 0.9095% | 1.068% | 5.797% | 19.2% | 68.19% | 96.3% | 100% | 95.47% | 40.96% | 21.62% | 6.094% | 2.412%
2014 | UrbanWestCoast | 0.3186 | 0.068587 | 0.41786 | 1 | 6.717% | 6.121% | 13.63% | 27.42% | 78.93% | 96.25% | 100% | 90.85% | 40.86% | 31.81% | 18.81% | 6.854%
2014 | UrbanCanterbury | 0.22879 | 0.0084838 | 0.34144 | 1 | 0.4346% | 0.8271% | 4.963% | 21.17% | 73.24% | 96.92% | 100% | 94.09% | 40.14% | 20.01% | 6.429% | 1.207%
2014 | RuralSI | 0.23536 | 0.015046 | 0.31936 | 1 | 0.9095% | 1.068% | 5.797% | 19.2% | 68.19% | 96.3% | 100% | 95.47% | 40.96% | 21.62% | 6.094% | 2.412%
2014 | UrbanOtago | 0.26575 | 0.034195 | 0.35959 | 1 | 2.053% | 2.053% | 8.23% | 21.85% | 74.11% | 94.84% | 100% | 94.91% | 40.12% | 24.56% | 12.33% | 5.803%
2014 | Otago1 | 0.24851 | 0.0030163 | 0.33251 | 1 | 0% | 0.3567% | 2.259% | 23.7% | 69.18% | 93.82% | 100% | 92.32% | 48.18% | 18.13% | 4.798% | 0.5064%
2014 | UrbanSouthland | 0.17649 | 0.031928 | 0.30238 | 1 | 2.371% | 3.259% | 6.884% | 16.73% | 63.27% | 93.89% | 100% | 93.43% | 29.54% | 14.51% | 6.658% | 3.543%
| average | 0.18451 | 0.012858 | 0.25781 | 1
Note on C34: Gerda Kuschel: Vicente et al 2020
Note on C35: Jayne Metcalfe: Calculated based on Vicente et al 2020
Note on C36: Jayne Metcalfe: Calculated based on Vicente et al 2020
Note on C37: Gerda Kuschel: Average of Vicente et al 2020, Fleish et al 2019 and Wyss et al 2016
Note on C38: Jayne Metcalfe: low estimated calculated based on results from Vicente et al 2020
Note on C39: Jayne Metcalfe: high estimate calculated based on Vicente et al 2020
Note on C40: Gerda Kuschel: Average of Chakraborty et al 2020, Salthammer et al 2014
Note on C41: Jayne Metcalfe: low estimate calculated based on results from Chakraborty et al 2020
Note on C42: Jayne Metcalfe: high estimate calculated based on results from Chakraborty et al 2020
Note on C43: Gerda Kuschel: assume same as a NES burner
Note on C44: Gerda Kuschel: assume same as a NES burner
Note on C45: Gerda Kuschel: assume same as a NES burner
Note on C46: Gerda Kuschel: assume 1/3 ULEB as door not opened as much
Note on C47: Gerda Kuschel: assume 1/3 ULEB as door not opened as much
Note on C48: Gerda Kuschel: assume 1/3 ULEB as door not opened as much
Note on C52: Gerda Kuschel: Gillespie-Bennett et al (2008)
Note on C53: Jayne Metcalfe: Calculated from Gillespie-Bennett 2008 (95% confidence interval on GMR)
Note on C54: Jayne Metcalfe: Calculated from Gillespie-Bennett 2008 (95% confidence interval on GMR)
Note on C55: Gerda Kuschel: Gillespie-Bennett et al (2008)
Note on C56: Gerda Kuschel: Gillespie-Bennett et al (2008) 95% CI on GMR
Note on C57: Gerda Kuschel: Gillespie-Bennett et al (2008) 95% CI on GMR

## HH comp & Health
Household compositions & Health data
This sheet presents the number of adults and children in a typical household (HH), with low/high values indicated, together with relevant health incidence/prevalence data for all health outcomes in this model.
Note: The sources used to estimate typical household composition and baseline health outcomes are shownin this sheet and described in full in the References worksheet. All assumptions are clearly stated.
Back to Contents
| Household Demographics in 2018 | Average composition per household (taken from Census 2018)
|  | Default | Unit | Low | High | Reference | Other comments
| Number of adults (30+ years) per household | 2 | number per h'hold | 1 | 4 | StatsNZ (2021) | Low for single HH, High for extended family
| Number of children (<18 years) per household | 2 | number per h'hold | 0 | 4 | StatsNZ (2021) | Low for no kids, High for double the average
Background from StatsNZ 2018 Census
No of adults, default based on couple (~57% of all HH), low based on single HH, high based on extended family (17.2% of all HH)
No of children, default based on average (1.9 where present), low based no kids (~67% of all HH), high assumed default doubled
| Health Incidence in 2016 based on 3-yr average | Total Cases from MoH data used HAPINZ 3
| All are additive except those indicated by an * (use either mortality or YLL not both) | 2015-2017 Average | Reference | Other comments
Mortality
| Premature mortality for all adults (30+ years) | 29690 | Kuschel et al (2022), in HAPINZ 3.0 | Used for PAF
or
| Years of life lost (YLL) for all adults (30+ years) | 395580 | Kuschel et al (2022), in HAPINZ 3.0 | Used for PAF
Morbidity
| Cardiovascular hospitalisations for all ages | 57872 | Kuschel et al (2022), in HAPINZ 3.0 | Used for PAF
| Respiratory hospitalisations for all ages | 70425 | Kuschel et al (2022), in HAPINZ 3.0 | Used for PAF
| *Asthma/wheeze hospitalisations for 0-18 year olds | 6485 | Kuschel et al (2022), in HAPINZ 3.0 | Used for PAF
| Restricted activity days for all ages | n/a | Kuschel et al (2022), in HAPINZ 3.0 | Estimated using a RR not via PAF
| Asthma prevalence for 0-18 year olds | 152169 | Kuschel et al (2022), in HAPINZ 3.0 | Used for PAF
| Population in 2016 | 2016 Census data used in HAPINZ 3
|  | 2016 Total | Reference
| Total | 4714055 | Kuschel et al (2022), in HAPINZ 3.0
| All adults (30+ years) | 2790940 | Kuschel et al (2022), in HAPINZ 3.0
| All children (0-18 years) | 1177070 | Kuschel et al (2022), in HAPINZ 3.0

## NZ nat data
NZ national appliance and fuel use numbers
This sheet presents the best estimates for the number of appliances and average fuel use across New Zealand based on a review of available data
Note: The sources used are shown in this sheet and described in full in the References worksheet. All assumptions are clearly stated.
Back to Contents
National appliance numbers |  |  |  | Refs highlighted like this are the ones used in the modelling | National fuel use
Note: Assume one appliance per household |  |  |  |  | Note: Per appliance fuel use
| Census Home Heating Data | No of HH | % of HH stated/surveyed | StatsNZ (2025) | Wood burning appliances (daily fuel use in winter)
| Fuel all - Total occupied dwellings 2018 | 1664313 |  | Total dwellings
| Fuel all - Total stated for occupied dwellings 2018 | 1526637 |  | Only ones for which there is a response | Open fire (Canterbury) | 16.7984 | kg/day | assuming wood_old_style from ECan (2024) Home Heating Emissions Database
| Fuel gas - Total stated for occupied dwellings 2018 | 276666 | 18.12% |  | Open fire (Auckland) | 11 | kg/day | from Table 2-1, Metcalfe et al (2018)
| Fuel wood - Total stated for occupied dwellings 2018 | 513561 | 33.64%
[5 empty] | Wood burner - non-NES (Canterbury) | 16.7984 | kg/day | assuming wood_old_style from ECan (2024) Home Heating Emissions Database
| Fuel all - Total occupied dwellings 2023 | 1793613 |  |  | Wood burner - all (Auckland) | 16 | kg/day | from Table 2-1, Metcalfe et al (2018)
| Fuel all - Total stated for occupied dwellings 2023 | 1635357
| Fuel gas - Total stated for occupied dwellings 2023 | 201618 | 12.33% |  | Wood burner - NES (Canterbury) | 17.5377 | kg/day | assuming wood_1p0_1p5 from ECan (2024) Home Heating Emissions Database
| Fuel wood - Total stated for occupied dwellings 2023 | 478545 | 29.26% |  | Wood burner - all (Auckland) | 16 | kg/day | from Table 2-1, Metcalfe et al (2018)
| Appliance all - Total occupied dwellings 2018 | 1664313 |  |  | Wood burner - ULEB (Canterbury) | 17.5377 | kg/day | assuming wood_uleb from ECan (2024) Home Heating Emissions Database
| Appliance all - Total stated for occupied dwellings 2018 | 1529661 |  |  | Wood burner - all (Auckland) | 16 | kg/day | from Table 2-1, Metcalfe et al (2018)
| Appliance portable gas - Total stated for occupied dwellings 2018 | 96570 | 6.313%
| Appliance wood burner - Total stated for occupied dwellings 2018 | 494841 | 32.35% |  | Average wood appliance (North Island - urban) | 19 | kg/day | from Table 3-3, Wilton et al (2015)
| Appliance pellet burner - Total stated for occupied dwellings 2018 | 15093 | 0.9867% |  | Average wood appliance (North Island - rural) | 26 | kg/day | from Table 3-3, Wilton et al (2015)
[5 empty] | Average wood appliance (South Island - rural) | 23 | kg/day | from Table 3-3, Wilton et al (2015)
| Appliance all - Total occupied dwellings 2023 | 1793613
| Appliance all - Total stated for occupied dwellings 2023 | 1639005 |  |  | Average wood burning appliance (NZ average per HH) | 19.5546 | kg/day | from Wilton et al (2015), adjusted by fuel use only
| Appliance portable gas - Total stated for occupied dwellings 2023 | 40797 | 2.489%
| Appliance wood burner - Total stated for occupied dwellings 2023 | 462549 | 28.22% |  | Pellet burner (Canterbury) | 10.6416 | kg/day | assuming pellet from ECan (2024) Home Heating Emissions Database
| Appliance pellet burner - Total stated for occupied dwellings 2023 | 14193 | 0.866% |  | Pellet burner (Auckland) | 5.8 | kg/day | from Table 2-1, Metcalfe et al (2018)
| Estimated no of households (owner-occupied dwellings) 2023 | 1175217 |  | https://berl.co.nz/economic-insights/2023-census-data-release | Wood burning appliances (annual fuel use) | 2474.2877 | annual fuel use (kg/yr) per wood burning appliance taken from Wilton et al 2015
| Estimated no of households (occupied dwellings?) March 2025 | 2034500 |  | https://www.stats.govt.nz/information-releases/dwelling-and-household-estimates-march-2025-quarter/ | Open fire (Canterbury) | 2309.4806 | kg/yr | assuming wood_old_style from ECan (2024) Home Heating Emissions Database
| Extrapolated no of total occupied dwellings in 2025 | 1845333 |  | extrapolating Census 2018 and Census 2023 results to 2025 | Wood burner - non-NES (Canterbury) | 2309.4806 | kg/yr | assuming wood_old_style from ECan (2024) Home Heating Emissions Database
[5 empty] | Wood burner - NES (Canterbury) | 2411.128 | kg/yr | assuming wood_1p0_1p5 from ECan (2024) Home Heating Emissions Database
| Gas hobs (cooktops) | 360099 | gas hob number taken from Rewiring NZ 2025 (likely 2024 numbers) |  | Wood burner - ULEB (Canterbury) | 2411.128 | kg/yr | assuming wood_uleb from ECan (2024) Home Heating Emissions Database
| No of gas hobs in 2024 (owner-occupied only?) | 364317.27 | 31% | https://www.eeca.govt.nz/insights/eeca-insights/electrifying-aotearoa-the-consumer-perspective/ | Average wood burning appliance (NZ average per HH) | 2474.2877 | kg/yr | from Wilton et al (2015), adjusted by fuel use and seasonality
| No of gas hobs in 2025 (assumed all occupied, not stated) | 360099 | 17.7% | https://www.rewiring.nz/machine-count
| No of gas hobs in 2025 (all occupied) | 419443.7894 | 22.73% | EECA Omni Survey 2025 - owned or used past 12 mths |  | 1463.032 | annual fuel use (kg/yr) per pellet burner taken from ECan 2024
| Unflued gas heaters | 44645.3974 | UFG heater number taken from StatsNZ (2025) |  | Pellet burner (Canterbury) | 1463.032 | kg/yr | assuming pellet from ECan (2024) Home Heating Emissions Database
| No of portable gas heaters in 2018 | 105070.8009 | 6.313% | Census 2018
| No of portable gas heaters in 2023 | 44645.3974 | 2.489% | Census 2023, StatsNZ (2025) | Gas hobs (cooktops)
| No of portable gas heaters in 2023 (owner occupied only?) | 70513.02 | 6% | https://www.eeca.govt.nz/insights/eeca-insights/electrifying-aotearoa-the-consumer-perspective/ | Annual gas use (assuming 1 hr/day) NB: This value not used* | 73 | l/yr | PlusGas (2025) estimates for gas hob average daily use (0.2 l/hr)
| No of portable gas heaters in 2025 (all occupied) | 200702.5242 | 10.88% | EECA Omni Survey 2025 - owned or used past 12 mths |  |  |  | *Delgado-Saborit et al (2024) found no association between NO2 and extraction
Unflued gas heaters
| Wood burning appliances | 506181.433 | wood burner number taken from StatsNZ (2025) |  | Annual gas use (assuming 1 hr/day) | n/a |  | effects of all fuel use assumed to be indoor only (reflected in indoor concentrations)
| No of wood burners in 2018 | 538400.5405 | 32.35% | Census 2018
| No of wood burners in 2023 | 506181.433 | 28.22% | Census 2023, StatsNZ (2025)
| No of wood burners in 2023 (owner occupied only?) | 387821.61 | 33% | https://www.eeca.govt.nz/insights/eeca-insights/electrifying-aotearoa-the-consumer-perspective/
| No of wood burners in 2025 (all occupied) | 461176.1184 | 24.99% | EECA Omni Survey 2025 - owned or used past 12 mths
|  | 15531.8314 | pellet burner number taken from StatsNZ (2025)
| No of pellet burners in 2018 | 16421.5968 | 0.9867% | Census 2018
| No of pellet burners in 2023 | 15531.8314 | 0.866% | Census 2023, StatsNZ (2025)
| No of pellet burners in 2023 (owner occupied only?) | 35256.51 | 3% | https://www.eeca.govt.nz/insights/eeca-insights/electrifying-aotearoa-the-consumer-perspective/
| No of pellet burners in 2025 (all occupied) | 81739.6732 | 4.43% | EECA Omni Survey 2025 - owned or used past 12 mths
|  | 1973.0777 | open fire number taken from Census 2023 (but difference from total wood minus wood/pellet burners)
| No of open fires in 2018 | 5053.0974 | 0.2817% | Census 2018
| No of open fires in 2023 | 1973.0777 | 0.11% | Census 2023, StatsNZ (2025)
| No of open fires in 2025 (all occupied) | 129951.0663 | 7.042% | EECA Omni Survey 2025 - owned or used past 12 mths
Estimated No of Appliances
| Gas stove | 360099 | Assumed split of wood burners
| Wood burner type 1a (open fire) | 1973.0777
| Wood burner type 1b (non-NES woodburners) | 101236.2866 | 20% | The wood burner splits used to disaggregrate the total wood burners across NZ
| Wood burner type 2 (NES-compliant) | 369512.4461 | 73% | are taken from the ECan (2024) Home Heating Emissions Database
| Wood burner type 3 (ultra low emissions) | 35432.7003 | 7% | based on the number of appliances for the entire Canterbury region in 2021
| Wood pellet burner | 15531.8314
| Gas unflued heater | 44645.3974
| All wood burners | 523686.3421
| Check | 523686.3421
Note on C43: Gerda Kuschel: corrected for total based on total stated
Note on C44: Gerda Kuschel: corrected for total based on total stated
Note on C49: Gerda Kuschel: corrected for total based on total stated
Note on C50: Gerda Kuschel: corrected for total based on total stated
Note on C54: Gerda Kuschel: corrected for total based on total stated
Note on C55: Gerda Kuschel: corrected for total based on total stated
Note on C59: Gerda Kuschel: corrected for total based on total stated
Note on C60: Gerda Kuschel: corrected for total based on total stated
Note on C61: Gerda Kuschel: seems overly high

## Indoor impacts per HH
Indoor impacts per HH
This sheet estimates the indoor air related health impacts and costs for the basecase (default values) and the scenario (user selection) from the Input sheet per household
Note: Total costs for each appliance are calculated for mortality based on VoSL as well as mortality based on VoLY.
Back to Contents
For health outcome with ERFs
Basecase - default values
| Health Outcomes Cases per household | [8 empty] | Open fire | Non-NES | NES Compliant | Ultra-low emissions | Pellet
| All are additive except those indicated by an * (use either mortality or YLL not both) | ERF | per X µg/m3 | Tot cases | Tot pop | H'hold pop | Cost per case$ | Electric stove | Gas stove | W/burner type 1a | W/burner type 1b | W/burner type 2 | W/burner type 3 | W/pellet burner | Gas unflued heater
| PM2.5 annual increment (µg/m3) | [6 empty] | 0 | 0 | 17.5349 | 2.1828 | 0.50931 | 0.50931 | 0.16977 | 0
Mortality
| Premature mortality for all adults (30+ years) due to annual PM2.5 exposure | 1.105 | 10 | 29690 | 2790940 | 2 | 15691757 | 0 | 0 | 0.0033082 | 0.0004767 | 0.00011317 | 0.00011317 | 3.7859e-05 | 0
or
| Years of life lost (YLL) for all adults (30+ years) due to annual PM2.5 exposure | 1.105 | 10 | 395580 | 2790940 | 2 | 914488 | 0 | 0 | 0.044077 | 0.0063514 | 0.0015079 | 0.0015079 | 0.00050442 | 0
Morbidity
| Cardiovascular hospitalisations for all ages due to annual PM2.5 exposure | 1.115 | 10 | 57872 | 4714055 | 4 | 50902 | 0 | 0 | 0.0082406 | 0.0012025 | 0.00028594 | 0.00028594 | 9.5686e-05 | 0
| Respiratory hospitalisations for all ages due to annual PM2.5 exposure | 1.07 | 10 | 70425 | 4714055 | 4 | 44075 | 0 | 0 | 0.006533 | 0.00089932 | 0.00021229 | 0.00021229 | 7.0931e-05 | 0
| Restricted activity days for all ages due to annual PM2.5 exposure | 0.9 | 10 | n/a | 4714055 | 4 | 124 | 0 | 0 | 6.3126 | 0.7858 | 0.18335 | 0.18335 | 0.061118 | 0 | For health outcome with RRs
[6 empty] | PM2.5 Economic Costs (w VoSL) |  | 0 | 0 | 51911.0937 | 7480.2765 | 1775.9036 | 1775.9036 | 594.0746 | 0
[6 empty] | PM2.5 Economic Costs (w VoLY) |  | 0 | 0 | 40307.9531 | 5808.289 | 1378.9546 | 1378.9546 | 461.2874 | 0
[6 empty] | PM2.5 Fiscal Costs |  | 0 | 0 | 1490.1635 | 198.2843 | 46.6475 | 46.6475 | 15.5755 | 0
[6 empty] | PM2.5 Total Costs (w VoSL) |  | 0 | 0 | 53401.2572 | 7678.5608 | 1822.5512 | 1822.5512 | 609.6501 | 0
| Health Outcomes Cases per household | [8 empty] | Open fire | Non-NES | NES Compliant | Ultra-low emissions | Pellet
| All are additive except those indicated by an * (use either mortality or YLL not both) | ERF | per X µg/m3 | Tot cases | Tot pop | H'hold pop | Cost per case$ | Electric stove | Gas stove | W/burner type 1a | W/burner type 1b | W/burner type 2 | W/burner type 3 | W/pellet burner | Gas unflued heater
| NO2 annual increment (µg/m3) | [6 empty] | 0 | 2.875 | 0 | 0 | 0 | 0 | 0 | 6.6211
Mortality
| Premature mortality for adults (30+ years) due to annual NO2 exposure | 1.097 | 10 | 29690 | 2790940 | 2 | 15691757 | 0 | 0.00057724 | 0 | 0 | 0 | 0 | 0 | 0.001284
or
| Years of life lost (YLL) for all adults (30+ years) due to annual NO2 exposure | 1.097 | 10 | 395580 | 2790940 | 2 | 914488 | 0 | 0.0076909 | 0 | 0 | 0 | 0 | 0 | 0.017107
Morbidity
| Cardiovascular hospitalisations due to long-term NO2 exposure | 1.047 | 10 | 57872 | 4714055 | 4 | 50902 | 0 | 0.0006547 | 0 | 0 | 0 | 0 | 0 | 0.001482
| Respiratory hospitalisations for all ages due to annual NO2 exposure | 1.13 | 10 | 70425 | 4714055 | 4 | 44075 | 0 | 0.002153 | 0 | 0 | 0 | 0 | 0 | 0.0047359
| *Asthma/wheeze hospitalisations for 0-18 year olds due to annual NO2 exposure | 1.182 | 10 | 6485 | 1177070 | 2 | 2529 | 0 | 0.00054789 | 0 | 0 | 0 | 0 | 0 | 0.001185
| Asthma prevalence for 0-18 year olds due to annual NO2 exposure | 1.05 | 4 | 152169 | 1177070 | 2 | 178 | 0 | 0.0089695 | 0 | 0 | 0 | 0 | 0 | 0.019763
[5 empty] | excl asthma hospitalisations 0-18 yrs | NO2 Economic Costs (w VoSL) |  | 0 | 9057.853 | 0 | 0 | 0 | 0 | 0 | 20147.8306
[6 empty] | NO2 Economic Costs (w VoLY) |  | 0 | 0 | 0 | 0 | 0 | 0 | 0 | 0
[6 empty] | NO2 Fiscal Costs |  | 0 | 129.814 | 0 | 0 | 0 | 0 | 0 | 287.691
[6 empty] | NO2 Total Costs (w VoSL) |  | 0 | 9187.667 | 0 | 0 | 0 | 0 | 0 | 20435.5216
Scenario - user selection
| Health Outcomes Cases per household | [8 empty] | Open fire | Non-NES | NES Compliant | Ultra-low emissions | Pellet
| All are additive except those indicated by an * (use either mortality or YLL not both) | ERF | per X µg/m3 | Tot cases | Tot pop | H'hold pop | Cost per case$ | Electric stove | Gas stove | W/burner type 1a | W/burner type 1b | W/burner type 2 | W/burner type 3 | W/pellet burner | Gas unflued heater
| PM2.5 annual increment (µg/m3) | [6 empty] | 0 | 0 | 17.5349 | 2.1828 | 0.50931 | 0.50931 | 0.16977 | 0
Mortality
| Premature mortality for all adults (30+ years) due to annual PM2.5 exposure | 1.105 | 10 | 29690 | 2790940 | 2 | 15691757 | 0 | 0 | 0.0033082 | 0.0004767 | 0.00011317 | 0.00011317 | 3.7859e-05 | 0
or
| Years of life lost (YLL) for all adults (30+ years) due to annual PM2.5 exposure | 1.105 | 10 | 395580 | 2790940 | 2 | 914488 | 0 | 0 | 0.044077 | 0.0063514 | 0.0015079 | 0.0015079 | 0.00050442 | 0
Morbidity
| Cardiovascular hospitalisations for all ages due to annual PM2.5 exposure | 1.115 | 10 | 57872 | 4714055 | 4 | 50902 | 0 | 0 | 0.0082406 | 0.0012025 | 0.00028594 | 0.00028594 | 9.5686e-05 | 0
| Respiratory hospitalisations for all ages due to annual PM2.5 exposure | 1.07 | 10 | 70425 | 4714055 | 4 | 44075 | 0 | 0 | 0.006533 | 0.00089932 | 0.00021229 | 0.00021229 | 7.0931e-05 | 0
| Restricted activity days for all ages due to annual PM2.5 exposure | 0.9 | 10 | n/a | 4714055 | 4 | 124 | 0 | 0 | 6.3126 | 0.7858 | 0.18335 | 0.18335 | 0.061118 | 0
[6 empty] | PM2.5 Economic Costs (w VoSL) |  | 0 | 0 | 51911.0937 | 7480.2765 | 1775.9036 | 1775.9036 | 594.0746 | 0
[6 empty] | PM2.5 Economic Costs (w VoLY) |  | 0 | 0 | 40307.9531 | 5808.289 | 1378.9546 | 1378.9546 | 461.2874 | 0
[6 empty] | PM2.5 Fiscal Costs |  | 0 | 0 | 1490.1635 | 198.2843 | 46.6475 | 46.6475 | 15.5755 | 0
[6 empty] | PM2.5 Total Costs (w VoSL) |  | 0 | 0 | 53401.2572 | 7678.5608 | 1822.5512 | 1822.5512 | 609.6501 | 0
| Health Outcomes Cases per household | [8 empty] | Open fire | Non-NES | NES Compliant | Ultra-low emissions | Pellet
| All are additive except those indicated by an * (use either mortality or YLL not both) | ERF | per X µg/m3 | Tot cases | Tot pop | H'hold pop | Cost per case$ | Electric stove | Gas stove | W/burner type 1a | W/burner type 1b | W/burner type 2 | W/burner type 3 | W/pellet burner | Gas unflued heater
| NO2 annual increment (µg/m3) | [6 empty] | 0 | 2.875 | 0 | 0 | 0 | 0 | 0 | 6.6211
Mortality
| Premature mortality for adults (30+ years) due to annual NO2 exposure | 1.097 | 10 | 29690 | 2790940 | 2 | 15691757 | 0 | 0.00057724 | 0 | 0 | 0 | 0 | 0 | 0.001284
or
| Years of life lost (YLL) for all adults (30+ years) due to annual NO2 exposure | 1.097 | 10 | 395580 | 2790940 | 2 | 914488 | 0 | 0.0076909 | 0 | 0 | 0 | 0 | 0 | 0.017107
Morbidity
| Cardiovascular hospitalisations due to long-term NO2 exposure | 1.047 | 10 | 57872 | 4714055 | 4 | 50902 | 0 | 0.0006547 | 0 | 0 | 0 | 0 | 0 | 0.001482
| Respiratory hospitalisations for all ages due to annual NO2 exposure | 1.13 | 10 | 70425 | 4714055 | 4 | 44075 | 0 | 0.002153 | 0 | 0 | 0 | 0 | 0 | 0.0047359
| *Asthma/wheeze hospitalisations for 0-18 year olds due to annual NO2 exposure | 1.182 | 10 | 6485 | 1177070 | 2 | 2529 | 0 | 0.00054789 | 0 | 0 | 0 | 0 | 0 | 0.001185
| Asthma prevalence for 0-18 year olds due to annual NO2 exposure | 1.05 | 4 | 152169 | 1177070 | 2 | 178 | 0 | 0.0089695 | 0 | 0 | 0 | 0 | 0 | 0.019763
[5 empty] | excl asthma hospitalisations 0-18 yrs | NO2 Economic Costs (w VoSL) |  | 0 | 9057.853 | 0 | 0 | 0 | 0 | 0 | 20147.8306
[6 empty] | NO2 Economic Costs (w VoLY) |  | 0 | 7163.0604 | 0 | 0 | 0 | 0 | 0 | 15932.089
[6 empty] | NO2 Fiscal Costs |  | 0 | 129.814 | 0 | 0 | 0 | 0 | 0 | 287.691
[6 empty] | NO2 Total Costs (w VoSL) |  | 0 | 9187.667 | 0 | 0 | 0 | 0 | 0 | 20435.5216
Note on D37: Lou Wickham: typo corrected 1Aug25
Note on D75: Lou Wickham: typo corrected 1Aug25

## Indoor impacts NZ
Indoor impacts across New Zealand
Estimates the total NZ indoor air related health impacts and costs for the basecase (default values) and the scenario (user selection) from the Input worksheet
Note: Total costs are based on the estimated appliance numbers from the NZ nat data worksheet
Back to Contents
For health outcome with ERFs
Basecase - default values | [7 empty] | assume 1 per HH
[8 empty] | Est numbers in NZ | 360099 | 1973.0777 | 101236.2866 | 369512.4461 | 35432.7003 | 15531.8314 | 44645.3974
| Health Outcomes Cases per household | [7 empty] | Gas hob | Open fire | Non-NES | NES Compliant | Ultra-low emissions | Pellet | UFG
| All are additive except those indicated by an * (use either mortality or YLL not both) | ERF | per X µg/m3 | Tot cases | Tot pop | H'hold pop | Cost per case$ | Electric stove | Gas stove | W/burner type 1a | W/burner type 1b | W/burner type 2 | W/burner type 3 | W/pellet burner | Gas unflued heater
| PM2.5 annual increment (µg/m3) | [6 empty] | 0 | 0 | 17.5349 | 2.1828 | 0.50931 | 0.50931 | 0.16977 | 0
Mortality
| Premature mortality for all adults (30+ years) due to annual PM2.5 exposure | 1.105 | 10 | 29690 | 2790940 | 2 | 15691757 | 0 | 0 | 6.5273 | 48.2594 | 41.8193 | 4.0101 | 0.58802 | 0
or
| Years of life lost (YLL) for all adults (30+ years) due to annual PM2.5 exposure | 1.105 | 10 | 395580 | 2790940 | 2 | 914488 | 0 | 0 | 86.9675 | 642.9932 | 557.1871 | 53.4289 | 7.8346 | 0
Morbidity
| Cardiovascular hospitalisations for all ages due to annual PM2.5 exposure | 1.115 | 10 | 57872 | 4714055 | 4 | 50902 | 0 | 0 | 16.2593 | 121.7333 | 105.6598 | 10.1318 | 1.4862 | 0
| Respiratory hospitalisations for all ages due to annual PM2.5 exposure | 1.07 | 10 | 70425 | 4714055 | 4 | 44075 | 0 | 0 | 12.8901 | 91.0436 | 78.4438 | 7.522 | 1.1017 | 0
| Restricted activity days for all ages due to annual PM2.5 exposure | 0.9 | 10 | n/a | 4714055 | 4 | 124 | 0 | 0 | 12455.2043 | 79551.2635 | 67751.1595 | 6496.6865 | 949.2685 | 0 | For health outcome with RRs
[6 empty] | PM2.5 Economic Costs (w VoSL) |  | 0 | 0 | 102424622.1865 | 757275414.3954 | 656218499.2584 | 62925061.5727 | 9227066.6172 | 0
[6 empty] | PM2.5 Economic Costs (w VoLY) |  | 0 | 0 | 79530724.0093 | 588009608.3895 | 509540882.2627 | 48860084.6005 | 7164637.4952 | 0
[6 empty] | PM2.5 Fiscal Costs |  | 0 | 0 | 2940208.316 | 20073567.8124 | 17236849.4335 | 1652848.5758 | 241915.9534 | 0
[6 empty] | PM2.5 Total Costs (w VoSL) |  | 0 | 0 | 105364830.5024 | 777348982.2078 | 673455348.6919 | 64577910.1485 | 9468982.5705 | 0
| Health Outcomes Cases per household | [7 empty] | Gas hob | Open fire | Non-NES | NES Compliant | Ultra-low emissions | Pellet | UFG
| All are additive except those indicated by an * (use either mortality or YLL not both) | ERF | per X µg/m3 | Tot cases | Tot pop | H'hold pop | Cost per case$ | Electric stove | Gas stove | W/burner type 1a | W/burner type 1b | W/burner type 2 | W/burner type 3 | W/pellet burner | Gas unflued heater
| NO2 annual increment (µg/m3) | [6 empty] | 0 | 2.875 | 0 | 0 | 0 | 0 | 0 | 6.6211
Mortality
| Premature mortality for adults (30+ years) due to annual NO2 exposure | 1.097 | 10 | 29690 | 2790940 | 2 | 15691757 | 0 | 207.8622 | 0 | 0 | 0 | 0 | 0 | 57.3236
or
| Years of life lost (YLL) for all adults (30+ years) due to annual NO2 exposure | 1.097 | 10 | 395580 | 2790940 | 2 | 914488 | 0 | 2769.4896 | 0 | 0 | 0 | 0 | 0 | 763.7611
Morbidity
| Cardiovascular hospitalisations due to long-term NO2 exposure | 1.047 | 10 | 57872 | 4714055 | 4 | 50902 | 0 | 235.7558 | 0 | 0 | 0 | 0 | 0 | 66.165
| Respiratory hospitalisations for all ages due to annual NO2 exposure | 1.13 | 10 | 70425 | 4714055 | 4 | 44075 | 0 | 775.2817 | 0 | 0 | 0 | 0 | 0 | 211.4372
| *Asthma/wheeze hospitalisations for 0-18 year olds due to annual NO2 exposure | 1.182 | 10 | 6485 | 1177070 | 2 | 2529 | 0 | 197.2963 | 0 | 0 | 0 | 0 | 0 | 52.9055
| Asthma prevalence for 0-18 year olds due to annual NO2 exposure | 1.05 | 4 | 152169 | 1177070 | 2 | 178 | 0 | 3229.9077 | 0 | 0 | 0 | 0 | 0 | 882.3391
[5 empty] | excl asthma hospitalisations 0-18 yrs | NO2 Economic Costs (w VoSL) |  | 0 | 3261723789.7969 | 0 | 0 | 0 | 0 | 0 | 899507903.1882
[6 empty] | NO2 Economic Costs (w VoLY) |  | 0 | 2579410893.879 | 0 | 0 | 0 | 0 | 0 | 711294444.4135
[6 empty] | NO2 Fiscal Costs |  | 0 | 46745905.878 | 0 | 0 | 0 | 0 | 0 | 12844079.0081
[6 empty] | NO2 Total Costs (w VoSL) |  | 0 | 3308469695.6749 | 0 | 0 | 0 | 0 | 0 | 912351982.1963
0
Scenario - user selection | [7 empty] | assume 1 per HH
[8 empty] | Est numbers in NZ | 360099 | 1973.0777 | 101236.2866 | 369512.4461 | 35432.7003 | 15531.8314 | 44645.3974
| Health Outcomes Cases per household | [7 empty] | Gas hob | Open fire | Non-NES | NES Compliant | Ultra-low emissions | Pellet | UFG
| All are additive except those indicated by an * (use either mortality or YLL not both) | ERF | per X µg/m3 | Tot cases | Tot pop | H'hold pop | Cost per case$ | Electric stove | Gas stove | W/burner type 1a | W/burner type 1b | W/burner type 2 | W/burner type 3 | W/pellet burner | Gas unflued heater
| PM2.5 annual increment (µg/m3) | [6 empty] | 0 | 0 | 17.5349 | 2.1828 | 0.50931 | 0.50931 | 0.16977 | 0
Mortality
| Premature mortality for all adults (30+ years) due to annual PM2.5 exposure | 1.105 | 10 | 29690 | 2790940 | 2 | 15691757 | 0 | 0 | 6.5273 | 48.2594 | 41.8193 | 4.0101 | 0.58802 | 0
or
| Years of life lost (YLL) for all adults (30+ years) due to annual PM2.5 exposure | 1.105 | 10 | 395580 | 2790940 | 2 | 914488 | 0 | 0 | 86.9675 | 642.9932 | 557.1871 | 53.4289 | 7.8346 | 0
Morbidity
| Cardiovascular hospitalisations for all ages due to annual PM2.5 exposure | 1.115 | 10 | 57872 | 4714055 | 4 | 50902 | 0 | 0 | 16.2593 | 121.7333 | 105.6598 | 10.1318 | 1.4862 | 0
| Respiratory hospitalisations for all ages due to annual PM2.5 exposure | 1.07 | 10 | 70425 | 4714055 | 4 | 44075 | 0 | 0 | 12.8901 | 91.0436 | 78.4438 | 7.522 | 1.1017 | 0
| Restricted activity days for all ages due to annual PM2.5 exposure | 0.9 | 10 | n/a | 4714055 | 4 | 124 | 0 | 0 | 12455.2043 | 79551.2635 | 67751.1595 | 6496.6865 | 949.2685 | 0
[6 empty] | PM2.5 Economic Costs (w VoSL) |  | 0 | 0 | 102424622.1865 | 757275414.3954 | 656218499.2584 | 62925061.5727 | 9227066.6172 | 0
[6 empty] | PM2.5 Economic Costs (w VoLY) |  | 0 | 0 | 79530724.0093 | 588009608.3895 | 509540882.2627 | 48860084.6005 | 7164637.4952 | 0
[6 empty] | PM2.5 Fiscal Costs |  | 0 | 0 | 2940208.316 | 20073567.8124 | 17236849.4335 | 1652848.5758 | 241915.9534 | 0
[6 empty] | PM2.5 Total Costs (w VoSL) |  | 0 | 0 | 105364830.5024 | 777348982.2078 | 673455348.6919 | 64577910.1485 | 9468982.5705 | 0
| Health Outcomes Cases per household | [7 empty] | Gas hob | Open fire | Non-NES | NES Compliant | Ultra-low emissions | Pellet
| All are additive except those indicated by an * (use either mortality or YLL not both) | ERF | per X µg/m3 | Tot cases | Tot pop | H'hold pop | Cost per case$ | Electric stove | Gas stove | W/burner type 1a | W/burner type 1b | W/burner type 2 | W/burner type 3 | W/pellet burner | Gas unflued heater
| NO2 annual increment (µg/m3) | [6 empty] | 0 | 2.875 | 0 | 0 | 0 | 0 | 0 | 6.6211
Mortality
| Premature mortality for adults (30+ years) due to annual NO2 exposure | 1.097 | 10 | 29690 | 2790940 | 2 | 15691757 | 0 | 207.8622 | 0 | 0 | 0 | 0 | 0 | 57.3236
or
| Years of life lost (YLL) for all adults (30+ years) due to annual NO2 exposure | 1.097 | 10 | 395580 | 2790940 | 2 | 914488 | 0 | 2769.4896 | 0 | 0 | 0 | 0 | 0 | 763.7611
Morbidity
| Cardiovascular hospitalisations due to long-term NO2 exposure | 1.047 | 10 | 57872 | 4714055 | 4 | 50902 | 0 | 235.7558 | 0 | 0 | 0 | 0 | 0 | 66.165
| Respiratory hospitalisations for all ages due to annual NO2 exposure | 1.13 | 10 | 70425 | 4714055 | 4 | 44075 | 0 | 775.2817 | 0 | 0 | 0 | 0 | 0 | 211.4372
| *Asthma/wheeze hospitalisations for 0-18 year olds due to annual NO2 exposure | 1.182 | 10 | 6485 | 1177070 | 2 | 2529 | 0 | 197.2963 | 0 | 0 | 0 | 0 | 0 | 52.9055
| Asthma prevalence for 0-18 year olds due to annual NO2 exposure | 1.05 | 4 | 152169 | 1177070 | 2 | 178 | 0 | 3229.9077 | 0 | 0 | 0 | 0 | 0 | 882.3391
[5 empty] | excl asthma hospitalisations 0-18 yrs | NO2 Economic Costs (w VoSL) |  | 0 | 3261723789.7969 | 0 | 0 | 0 | 0 | 0 | 899507903.1882
[6 empty] | NO2 Economic Costs (w VoLY) |  | 0 | 2579410893.879 | 0 | 0 | 0 | 0 | 0 | 711294444.4135
[6 empty] | NO2 Fiscal Costs |  | 0 | 46745905.878 | 0 | 0 | 0 | 0 | 0 | 12844079.0081
[6 empty] | NO2 Total Costs (w VoSL) |  | 0 | 3308469695.6749 | 0 | 0 | 0 | 0 | 0 | 912351982.1963
Note on D37: Lou Wickham: typo corrected 1Aug25
Note on D75: Lou Wickham: typo corrected 1Aug25

## Fuel use
Appliance fuel use and annual outdoor emissions
This sheet estimates the typical annual wood and gas used by indoor combustion appliances with estimates of PM2.5 & NOX emitted outdoors
Note: The source for each fuel/emission factor is shown and described in full in the References worksheet.
Back to Contents
Wood burner fuel usage
Tables below from ECan (2024) Home Heating Emissions Database
Wood burner EFs in g/kg | [5 empty] | in g/kg fuel
burner_sort_id | burner_type | remark | burner_id | fuel_type | PM10 | PM2.5 | CO | NOx | SOx | CO2 | CH4 | VOC | N2O | NH3
1 | Coal | Coal burners | coal | Coal |  |  |  |  | 5.1 | 1991 | 0.206 | 15 | 0.0308 | 1.17
2 | Wood - Older Style | Wood burners that emit more than 1.5 g/kg, i.e. all the non-NES burners. These include pre-1992 woodburners, 1992 to 2000 woodburners, open fires, and multifuel burners. | wood_old_style | Wood |  | (Est g/day not g/kg - refer cell G24) |  |  | 0.2 | 862 | 1.926 | 39 | 0.0289 | 1.29
3 | Wood - 1.0 to 1.5 | Wood burners that emit between 1.0 g/kg and 1.5 g/kg | wood_1p0_1p5 | Wood | 5.5 | 5.335 | 55 | 0.5 | 0.2 | 862 | 1.926 | 15 | 0.0289 | 1.29
4 | Wood - LEB | Wood burners - Low Emissions Burner Standard | wood_leb | Wood | 4 | 3.88 | 40 | 0.5 | 0.2 | 862 | 1.926 | 15 | 0.0289 | 1.29
5 | Wood - ULEB | Wood burners - Ultra Low Emissions Burner Standard | wood_uleb | Wood | 1 | 1 | 10.3093 | 0.5 | 0.2 | 862 | 1.926 | 15 | 0.0289 | 1.29
6 | Pellet | Pellet burners | pellet | Pellet | 1.4 | 1.4 | 7.4 | 1.8 | 0.2 | 862 | 1.926 | 15 | 0.0289 | 1.29
7 | Pellet - ULE | Pellet burners - Ultra Low Emissions | pellet_ule | Pellet | 1.4 | 1.4 | 7.4 | 1.8 | 0.2 | 862 | 1.926 | 15 | 0.0289 | 1.29
Wood burner EFs in g/day (only for the older burners) | [5 empty] | in g/day
burner_sort_id | caz_id | burner_type | burner_id | fuel_group | PM10 | PM2.5 | CO | NOx | SOx | CO2 | CH4 | VOC
1 | CHCH | Coal | coal | Coal | 119.8091 | 109.3971 | 599.9166 | 14.3255 | 31.1839 | 12.229 | 37.7264
2 | CHCH | Wood - Older Style - includes open fires | wood_old_style | Wood | 145.9562 | 141.2852 | 1433.5311 | 23.7325 | 3.3597 | 25.1976 | 32.4209
Wood burner fuel usage per winter's day in ChCh | [5 empty] | Christchurch | annual figures from the no of "winter" days on average per year in ChCh
id | caz_id | airshed_id | burner_id | fuel_group | fuel_per_day_kg | kg fuel per yr | kg PM2.5 per yr
1 | CHCH | CC | coal | Coal | 6.1145 | 840.6343 |  | n/a as not looking at coal
2 | CHCH | CC | wood_old_style | Wood | 16.7984 | 2309.4806 | 19.4242 | value assumed for open fire AND older (non-NES woodburner)
3 | CHCH | CC | wood_1p0_1p5 | Wood | 17.5377 | 2411.128 | 12.8634 | value assumed for newer (NES) burner
4 | CHCH | CC | wood_leb | Wood | 17.5377 | 2411.128 | 9.3552 | not used
5 | CHCH | CC | wood_uleb | Wood | 17.5377 | 2411.128 | 2.4111 | value assumed for ULEB burner
6 | CHCH | CC | pellet | Pellet | 10.6416 | 1463.032 | 2.0482 | value assumed for pellet burner
7 | CHCH | CC | pellet_ule | Pellet | 10.6416 | 1463.032 | 2.0482
Wood burner fuel usage National average (adjusted by fuel use and seasonality) | [5 empty] | National
id | area | EECA appliance type | ECan burner_id | ECan fuel_group | ECan PM2.5 (g/kg) | kg fuel per yr | kg PM2.5 per yr | Note: NOX emissions from wood burners not estimated as indoor AQ only assessed for PM2.5
| NZ | Wood burner type 1a (open fire) | wood_old_style | Wood | 8.4106 | 2474.2877 | 20.8104
| NZ | Wood burner type 1b (non-NES woodburners) | wood_old_style | Wood | 5.335 | 2474.2877 | 13.2003
| NZ | Wood burner type 2 (NES-compliant) | wood_1p0_1p5 | Wood | 3.88 | 2474.2877 | 9.6002
| NZ | Wood burner type 3 (ultra low emissions) | wood_uleb | Wood | 1 | 2474.2877 | 2.4743
| NZ | Wood pellet burner | pellet | Wood | 1.4 | 1463.032 | 2.0482
Wood burner relative usage (by month relative to a Winter's day) in ChCh
|  | no of days | 31 | 28 | 31 | 31 | 31 | 30 | 31 | 31 | 30 | 31 | 30 | 31
| caz_id | active_burners | jan | feb | mar | apr | may | jun | jul | aug | sep | oct | nov | dec
| CHCH | 70.73% | 0.6964% | 0.6985% | 3.051% | 17.11% | 69.12% | 96.12% | 100% | 97.19% | 45.1% | 15.73% | 2.482% | 0.8945%
No of "winter" days fuel on average
| Spring (Sep-Nov) | 19.1513
| Summer (Dec-Feb) | 0.68879
| Autumn (Mar-May) | 27.6789
| Winter (Jun-Aug) | 89.9634
| Annual | 137.4823
Gas hob fuel usage
From various sources as shown |  | NB: Not used in final report as Delgado-Saborit et al (2024) found no association between NO2 and extraction
| Parameter | Value | jan: Unit; feb: Reference/Comment
| Daily average gas use | 0.2 | jan: l/hour; feb: PlusGas (2025) estimates for gas hobs
| Annual gas use | 73 | jan: l/yr; feb: assuming use hob 1 hour every day on average
| CV of LPG | 26.4 | jan: MJ/l; feb: Barber & Stenning (2023)
| Annual gas use energy | 0.0019272 | jan: TJ/yr
| NOX EF for residential LPG combustion | 51 | jan: kg/TJ; feb: GAPF (2019)
| Annual NOx emissions | 0.098287 | jan: kg NOX per yr; feb: Note: PM2.5 emissions from gas hobs not estimated as indoor AQ only assessed for NOX
Note on F39: Gerda Kuschel: using daily open fire PM2.5/estimated daily fuel use

## Damage costs
Damage costs
This sheet presents the damage costs estimated per tonne of PM2.5 and NOX emitted outdoors, in NZD as at June 2025
Note: The sources used to update each damage cost are shown and described in full in the References worksheet, with all assumptions clearly stated.
Back to Contents
Original HAPINZ 3 damage costs
(in $2019 and based on VoSL of $4,527,300) |  |  | Kuschel et al (2022)
| Pollutant | Costs in $/tonne (at 2019)
|  | Urban | Rural | NZ
| PM2.5 | 622786 | 24473 | 382524
| NOX | 499526 | 11296 | 186037
| SO2 | 36491 | 1433.9504 | 22413
| VOC | 1433 | 56.3112 | 880
| CO | 4.52 | 0.17762 | 2.78
Revised damage costs
(in $2025 and based on VoSL of $15,691,757) |  |  | Based on the costs per case from T Denne's Updated Economic Analysis using unlagged costs
| Pollutant | Costs in $/tonne (at 2025)
|  | Urban | Rural | NZ | Check factor
| PM2.5 | 2093295.0797 | 81477.9904 | 1285447.4816 | 3.3612 | Note: <3.466 because PM costs are from mortality & morbidity effects
| NOX | 1700385.7121 | 38441.3028 | 633264.139 | 3.404 | Note: <3.466 because NOx costs are from mortality & morbidity effects
| SO2 | 50649.508 | 1990.3232 | 31109.244 | 1.388 | same as in Social costs for morbidity effects
| VOC | 1989.004 | 78.1599 | 1221.44 | 1.388 | same as in Social costs for morbidity effects
| CO | 6.2738 | 0.24653 | 3.8586 | 1.388 | same as in Social costs for morbidity effects
Split into economic and fiscal as follows:
| Pollutant | Economic costs in $/tonne (at 2025)
|  | Urban | Rural | NZ
| PM2.5 | 2049641.7773 | 79234.8417 | 1258422.4767 |  | mortality costs only
| NOX | 1679682.0826 | 37966.4488 | 625549.2488 |  | mortality costs only
| SO2 | 0 | 0 | 0 |  | morbidity costs only so all fiscal
| VOC | 0 | 0 | 0 |  | morbidity costs only so all fiscal
| CO | 0 | 0 | 0 |  | morbidity costs only so all fiscal
| Pollutant | Fiscal costs in $/tonne (at 2025)
|  | Urban | Rural | NZ
| PM2.5 | 43653.3102 | 2243.1488 | 27025.0095 |  | morbidity costs only
| NOX | 20703.6295 | 474.854 | 7714.8901 |  | morbidity costs only
| SO2 | 50649.508 | 1990.3232 | 31109.244 |  | morbidity costs only so all fiscal
| VOC | 1989.004 | 78.1599 | 1221.44 |  | morbidity costs only so all fiscal
| CO | 6.2738 | 0.24653 | 3.8586 |  | morbidity costs only so all fiscal

## Outdoor impacts per HH
Outdoor impacts per HH
This sheet estimates the per household outdoor air related health impacts and costs for the indoor combustion appliances assessed based on typical annual fuel usage
Note: Total costs for each appliance (in $ as at 2025) are estimated using damage costs split into economic and fiscal costs for NZ average, Rural and Urban exposure.
Back to Contents
Outdoor air pollution impacts (NZ average costs in $ as at 2025)
| Indoor Appliance |  |  | PM2.5 costs ($/tonne)
|  |  | 1258422.4767 | 27025.0095 | 1285447.4816
| PM2.5 | kg emitted per yr outside | Economic costs (NZ) | Fiscal costs (NZ) | Total costs (NZ) | Other comments
| Electric stove | 0 | 0 | 0 | 0 | No outdoor PM2.5 emissions
| Gas stove | 0 | 0 | 0 | 0 | No outdoor PM2.5 emissions estimated, likely negligible
| Wood burner type 1a (open fire) | 20.8104 | 26188.2275 | 562.4002 | 26750.6276 | Based on annual estimated fuel use & emissions from ECan (2024)
| Wood burner type 1b (non-NES woodburners) | 13.2003 | 16611.5855 | 356.7389 | 16968.3243 | Assumed open fire & non-NES the same in ECan (2024)
| Wood burner type 2 (NES-compliant) | 9.6002 | 12081.1531 | 259.4465 | 12340.5995 | Based on annual estimated fuel use & emissions from ECan (2024)
| Wood burner type 3 (ultra low emissions) | 2.4743 | 3113.6993 | 66.8676 | 3180.5669 | Based on annual estimated fuel use & emissions from ECan (2024)
| Wood pellet burner | 2.0482 | 2577.5572 | 55.3538 | 2632.9111 | Based on annual estimated fuel use & emissions from ECan (2024)
| Gas unflued heater | 0 | 0 | 0 | 0 | No outdoor PM2.5 emissions
NOX damage costs ($/tonne)
|  |  | 625549.2488 | 7714.8901 | 633264.139
Note not NO2 | NOX | kg emitted per yr outside | Economic costs (NZ) | Fiscal costs (NZ) | Total costs (NZ) | Other comments
| Electric stove | 0 | 0 | 0 | 0 | No outdoor NOX emissions
| Gas stove | 0 | 0 | 0 | 0 | No outdoor NOX emissions, assumed all NOX released indoors
| Wood burner type 1a (open fire) | 0 | 0 | 0 | 0 | Outdoor NOx emissions not estimated as indoors PM2.5 only
| Wood burner type 1b (non-NES woodburners) | 0 | 0 | 0 | 0 | Outdoor NOx emissions not estimated as indoors PM2.5 only
| Wood burner type 2 (NES-compliant) | 0 | 0 | 0 | 0 | Outdoor NOx emissions not estimated as indoors PM2.5 only
| Wood burner type 3 (ultra low emissions) | 0 | 0 | 0 | 0 | Outdoor NOx emissions not estimated as indoors PM2.5 only
| Wood pellet burner | 0 | 0 | 0 | 0 | Outdoor NOx emissions not estimated as indoors PM2.5 only
| Gas unflued heater | 0 | 0 | 0 | 0 | No outdoor NOX emissions, assumed all NOX released indoors
Outdoor air pollution impacts (Rural costs in $ as at 2025)
| Indoor Appliance |  |  | PM2.5 costs ($/tonne)
|  |  | 79234.8417 | 2243.1488 | 81477.9904
| PM2.5 | kg emitted per yr outside | Economic costs (Rural) | Fiscal costs (Rural) | Total costs (Rural) | Other comments
| Electric stove | 0 | 0 | 0 | 0 | No outdoor PM2.5 emissions
| Gas stove | 0 | 0 | 0 | 0 | No outdoor PM2.5 emissions estimated, likely negligible
| Wood burner type 1a (open fire) | 20.8104 | 1648.9058 | 46.6807 | 1695.5865 | Based on annual estimated fuel use & emissions from ECan (2024)
| Wood burner type 1b (non-NES woodburners) | 13.2003 | 1045.9256 | 29.6103 | 1075.5359 | Assumed open fire & non-NES the same in ECan (2024)
| Wood burner type 2 (NES-compliant) | 9.6002 | 760.6732 | 21.5348 | 782.208 | Based on annual estimated fuel use & emissions from ECan (2024)
| Wood burner type 3 (ultra low emissions) | 2.4743 | 196.0498 | 5.5502 | 201.6 | Based on annual estimated fuel use & emissions from ECan (2024)
| Wood pellet burner | 2.0482 | 162.2923 | 4.5945 | 166.8869 | Based on annual estimated fuel use & emissions from ECan (2024)
| Gas unflued heater | 0 | 0 | 0 | 0 | No outdoor PM2.5 emissions
NOX damage costs ($/tonne)
|  |  | 37966.4488 | 474.854 | 38441.3028
Note not NO2 | NOX | kg emitted per yr outside | Economic costs (Rural) | Fiscal costs (Rural) | Total costs (Rural) | Other comments
| Electric stove | 0 | 0 | 0 | 0 | No outdoor NOX emissions
| Gas stove | 0 | 0 | 0 | 0 | No outdoor NOX emissions, assumed all NOX released indoors
| Wood burner type 1a (open fire) | 0 | 0 | 0 | 0 | Outdoor NOx emissions not estimated as indoors PM2.5 only
| Wood burner type 1b (non-NES woodburners) | 0 | 0 | 0 | 0 | Outdoor NOx emissions not estimated as indoors PM2.5 only
| Wood burner type 2 (NES-compliant) | 0 | 0 | 0 | 0 | Outdoor NOx emissions not estimated as indoors PM2.5 only
| Wood burner type 3 (ultra low emissions) | 0 | 0 | 0 | 0 | Outdoor NOx emissions not estimated as indoors PM2.5 only
| Wood pellet burner | 0 | 0 | 0 | 0 | Outdoor NOx emissions not estimated as indoors PM2.5 only
| Gas unflued heater | 0 | 0 | 0 | 0 | No outdoor NOX emissions, assumed all NOX released indoors
Outdoor air pollution impacts (Urban costs in $ as at 2025)
| Indoor Appliance |  |  | PM2.5 costs ($/tonne)
|  |  | 2049641.7773 | 43653.3102 | 2093295.0797
| PM2.5 | kg emitted per yr outside | Economic costs (Urban) | Fiscal costs (Urban) | Total costs (Urban) | Other comments
| Electric stove | 0 | 0 | 0 | 0 | No outdoor PM2.5 emissions
| Gas stove | 0 | 0 | 0 | 0 | No outdoor PM2.5 emissions estimated, likely negligible
| Wood burner type 1a (open fire) | 20.8104 | 42653.7877 | 908.4412 | 43562.2287 | Based on annual estimated fuel use & emissions from ECan (2024)
| Wood burner type 1b (non-NES woodburners) | 13.2003 | 27055.9373 | 576.2379 | 27632.1751 | Assumed open fire & non-NES the same in ECan (2024)
| Wood burner type 2 (NES-compliant) | 9.6002 | 19677.0453 | 419.0821 | 20096.1273 | Based on annual estimated fuel use & emissions from ECan (2024)
| Wood burner type 3 (ultra low emissions) | 2.4743 | 5071.4034 | 108.0108 | 5179.4143 | Based on annual estimated fuel use & emissions from ECan (2024)
| Wood pellet burner | 2.0482 | 4198.168 | 89.4127 | 4287.5807 | Based on annual estimated fuel use & emissions from ECan (2024)
| Gas unflued heater | 0 | 0 | 0 | 0 | No outdoor PM2.5 emissions
NOX damage costs ($/tonne)
|  |  | 1679682.0826 | 20703.6295 | 1700385.7121
Note not NO2 | NOX | kg emitted per yr outside | Economic costs (Urban) | Fiscal costs (Urban) | Total costs (Urban) | Other comments
| Electric stove | 0 | 0 | 0 | 0 | No outdoor NOX emissions
| Gas stove | 0 | 0 | 0 | 0 | No outdoor NOX emissions, assumed all NOX released indoors
| Wood burner type 1a (open fire) | 0 | 0 | 0 | 0 | Outdoor NOx emissions not estimated as indoors PM2.5 only
| Wood burner type 1b (non-NES woodburners) | 0 | 0 | 0 | 0 | Outdoor NOx emissions not estimated as indoors PM2.5 only
| Wood burner type 2 (NES-compliant) | 0 | 0 | 0 | 0 | Outdoor NOx emissions not estimated as indoors PM2.5 only
| Wood burner type 3 (ultra low emissions) | 0 | 0 | 0 | 0 | Outdoor NOx emissions not estimated as indoors PM2.5 only
| Wood pellet burner | 0 | 0 | 0 | 0 | Outdoor NOx emissions not estimated as indoors PM2.5 only
| Gas unflued heater | 0 | 0 | 0 | 0 | No outdoor NOX emissions, assumed all NOX released indoors

## Outdoor impacts NZ
Outdoor impacts across New Zealand
This sheet estimates the total NZ outdoor air related health impacts and costs for the indoor combustion appliances assessed based on typical annual fuel usage
Note: Total costs are based on the estimated appliance numbers from the NZ nat data worksheet
Back to Contents
Outdoor air pollution impacts (NZ average costs in $ as at 2025)
| Indoor Appliance |  |  | Estimated No |  | PM2.5 costs ($/tonne)
|  |  |  | of Appliances | 1258422.4767 | 27025.0095 | 1285447.4816
| PM2.5 | kg emitted per yr outside |  |  | Economic costs (NZ) | Fiscal costs (NZ) | Total costs (NZ) | Other comments
| Electric stove | 0 |  |  | 0 | 0 | 0 | No outdoor PM2.5 emissions
| Gas stove | 0 |  | 360099 | 0 | 0 | 0 | No outdoor PM2.5 emissions estimated, likely negligible
| Wood burner type 1a (open fire) | 20.8104 | Assumed split | 1973.0777 | 51671408.0546 | 1109659.3709 | 52781067.2338 | Based on annual estimated fuel use & emissions from ECan (2024)
| Wood burner type 1b (non-NES woodburners) | 13.2003 | 25% | 101236.2866 | 1681695230.4473 | 36114921.9983 | 1717810146.208 | Assumed open fire & non-NES the same in ECan (2024)
| Wood burner type 2 (NES-compliant) | 9.6002 | 50% | 369512.4461 | 4464136429.9146 | 95868702.0319 | 4560005115.3884 | Based on annual estimated fuel use & emissions from ECan (2024)
| Wood burner type 3 (ultra low emissions) | 2.4743 | 25% | 35432.7003 | 110326772.3817 | 2369301.3495 | 112696073.322 | Based on annual estimated fuel use & emissions from ECan (2024)
| Wood pellet burner | 2.0482 |  | 15531.8314 | 40034184.3421 | 859746.4146 | 40893930.6081 | Based on annual estimated fuel use & emissions from ECan (2024)
| Gas unflued heater | 0 |  | 44645.3974 | 0 | 0 | 0 | No outdoor PM2.5 emissions
NOX damage costs ($/tonne)
[5 empty] | 625549.2488 | 7714.8901 | 633264.139
Note not NO2 | NOX | kg emitted per yr outside |  |  | Economic costs (NZ) | Fiscal costs (NZ) | Total costs (NZ) | Other comments
| Electric stove | 0 |  |  | 0 | 0 | 0 | No outdoor NOX emissions
| Gas stove | 0 |  | 360099 | 0 | 0 | 0 | No outdoor NOX emissions, assumed all NOX released indoors
| Wood burner type 1a (open fire) | 0 | Assumed split | 1973.0777 | 0 | 0 | 0 | Outdoor NOx emissions not estimated as indoors PM2.5 only
| Wood burner type 1b (non-NES woodburners) | 0 | 25% | 101236.2866 | 0 | 0 | 0 | Outdoor NOx emissions not estimated as indoors PM2.5 only
| Wood burner type 2 (NES-compliant) | 0 | 50% | 369512.4461 | 0 | 0 | 0 | Outdoor NOx emissions not estimated as indoors PM2.5 only
| Wood burner type 3 (ultra low emissions) | 0 | 25% | 35432.7003 | 0 | 0 | 0 | Outdoor NOx emissions not estimated as indoors PM2.5 only
| Wood pellet burner | 0 |  | 15531.8314 | 0 | 0 | 0 | Outdoor NOx emissions not estimated as indoors PM2.5 only
| Gas unflued heater | 0 |  | 44645.3974 | 0 | 0 | 0 | No outdoor NOX emissions, assumed all NOX released indoors
Outdoor air pollution impacts (Rural costs in $ as at 2025)
| Indoor Appliance |  |  | Estimated No |  | PM2.5 costs ($/tonne)
|  |  |  | of Appliances | 79234.8417 | 2243.1488 | 81477.9904
| PM2.5 | kg emitted per yr outside |  |  | Economic costs (Rural) | Fiscal costs (Rural) | Total costs (Rural) | Other comments
| Electric stove | 0 |  |  | 0 | 0 | 0 | No outdoor PM2.5 emissions
| Gas stove | 0 |  | 360099 | 0 | 0 | 0 | No outdoor PM2.5 emissions estimated, likely negligible
| Wood burner type 1a (open fire) | 20.8104 | Assumed split | 1973.0777 | 3253419.1902 | 92104.7239 | 3345523.913 | Based on annual estimated fuel use & emissions from ECan (2024)
| Wood burner type 1b (non-NES woodburners) | 13.2003 | 25% | 101236.2866 | 105885628.8389 | 2997636.0361 | 108883264.8386 | Assumed open fire & non-NES the same in ECan (2024)
| Wood burner type 2 (NES-compliant) | 9.6002 | 50% | 369512.4461 | 281078214.736 | 7957361.114 | 289035575.7534 | Based on annual estimated fuel use & emissions from ECan (2024)
| Wood burner type 3 (ultra low emissions) | 2.4743 | 25% | 35432.7003 | 6946573.5883 | 196658.4091 | 7143231.995 | Based on annual estimated fuel use & emissions from ECan (2024)
| Wood pellet burner | 2.0482 |  | 15531.8314 | 2520697.3935 | 71361.2737 | 2592058.6664 | Based on annual estimated fuel use & emissions from ECan (2024)
| Gas unflued heater | 0 |  | 44645.3974 | 0 | 0 | 0 | No outdoor PM2.5 emissions
NOX damage costs ($/tonne)
[5 empty] | 37966.4488 | 474.854 | 38441.3028
Note not NO2 | NOX | kg emitted per yr outside |  |  | Economic costs (Rural) | Fiscal costs (Rural) | Total costs (Rural) | Other comments
| Electric stove | 0 |  |  | 0 | 0 | 0 | No outdoor NOX emissions
| Gas stove | 0 |  | 360099 | 0 | 0 | 0 | No outdoor NOX emissions, assumed all NOX released indoors
| Wood burner type 1a (open fire) | 0 | Assumed split | 1973.0777 | 0 | 0 | 0 | Outdoor NOx emissions not estimated as indoors PM2.5 only
| Wood burner type 1b (non-NES woodburners) | 0 | 25% | 101236.2866 | 0 | 0 | 0 | Outdoor NOx emissions not estimated as indoors PM2.5 only
| Wood burner type 2 (NES-compliant) | 0 | 50% | 369512.4461 | 0 | 0 | 0 | Outdoor NOx emissions not estimated as indoors PM2.5 only
| Wood burner type 3 (ultra low emissions) | 0 | 25% | 35432.7003 | 0 | 0 | 0 | Outdoor NOx emissions not estimated as indoors PM2.5 only
| Wood pellet burner | 0 |  | 15531.8314 | 0 | 0 | 0 | Outdoor NOx emissions not estimated as indoors PM2.5 only
| Gas unflued heater | 0 |  | 44645.3974 | 0 | 0 | 0 | No outdoor NOX emissions, assumed all NOX released indoors
Outdoor air pollution impacts (Urban costs in $ as at 2025)
| Indoor Appliance |  |  | Estimated No |  | PM2.5 costs ($/tonne)
|  |  |  | of Appliances | 2049641.7773 | 43653.3102 | 2093295.0797
| PM2.5 | kg emitted per yr outside |  |  | Economic costs (Urban) | Fiscal costs (Urban) | Total costs (Urban) | Other comments
| Electric stove | 0 |  |  | 0 | 0 | 0 | No outdoor PM2.5 emissions
| Gas stove | 0 |  | 360099 | 0 | 0 | 0 | No outdoor PM2.5 emissions estimated, likely negligible
| Wood burner type 1a (open fire) | 20.8104 | Assumed split | 1973.0777 | 84159237.9347 | 1792425.0751 | 85951662.6904 | Based on annual estimated fuel use & emissions from ECan (2024)
| Wood burner type 1b (non-NES woodburners) | 13.2003 | 25% | 101236.2866 | 2739042622.6312 | 58336182.684 | 2797378794.9167 | Assumed open fire & non-NES the same in ECan (2024)
| Wood burner type 2 (NES-compliant) | 9.6002 | 50% | 369512.4461 | 7270913143.712 | 154856048.5794 | 7425769164.6879 | Based on annual estimated fuel use & emissions from ECan (2024)
| Wood burner type 3 (ultra low emissions) | 2.4743 | 25% | 35432.7003 | 179693517.8858 | 3827116.0149 | 183520633.2185 | Based on annual estimated fuel use & emissions from ECan (2024)
| Wood pellet burner | 2.0482 |  | 15531.8314 | 65205237.7207 | 1388742.4125 | 66593979.8857 | Based on annual estimated fuel use & emissions from ECan (2024)
| Gas unflued heater | 0 |  | 44645.3974 | 0 | 0 | 0 | No outdoor PM2.5 emissions
NOX damage costs ($/tonne)
[5 empty] | 1679682.0826 | 20703.6295 | 1700385.7121
Note not NO2 | NOX | kg emitted per yr outside |  |  | Economic costs (Urban) | Fiscal costs (Urban) | Total costs (Urban) | Other comments
| Electric stove | 0 |  |  | 0 | 0 | 0 | No outdoor NOX emissions
| Gas stove | 0 |  | 360099 | 0 | 0 | 0 | No outdoor NOX emissions, assumed all NOX released indoors
| Wood burner type 1a (open fire) | 0 | Assumed split | 1973.0777 | 0 | 0 | 0 | Outdoor NOx emissions not estimated as indoors PM2.5 only
| Wood burner type 1b (non-NES woodburners) | 0 | 25% | 101236.2866 | 0 | 0 | 0 | Outdoor NOx emissions not estimated as indoors PM2.5 only
| Wood burner type 2 (NES-compliant) | 0 | 50% | 369512.4461 | 0 | 0 | 0 | Outdoor NOx emissions not estimated as indoors PM2.5 only
| Wood burner type 3 (ultra low emissions) | 0 | 25% | 35432.7003 | 0 | 0 | 0 | Outdoor NOx emissions not estimated as indoors PM2.5 only
| Wood pellet burner | 0 |  | 15531.8314 | 0 | 0 | 0 | Outdoor NOx emissions not estimated as indoors PM2.5 only
| Gas unflued heater | 0 |  | 44645.3974 | 0 | 0 | 0 | No outdoor NOX emissions, assumed all NOX released indoors

## Glossary
Glossary
This sheet defines all terms and abbreviations used in this model
Back to Contents
A | ALA | American Lung Association
| autumn | the months of March, April and May
C | cardiovascular | of, pertaining to, or affecting the heart and blood vessels
| case | a single instance of an adverse health outcome
| CBAx | cost-benefit analysis tool, provided by NZ Treasury
| CI | confidence interval – a measure of the certainty that a value falls within a given range, e.g. a 95% CI is the range within which there is a 95% probability that the value we are interested in actually sits
E | ECan | Canterbury Regional Council
| economic costs | costs that consider the broader impact on the entire economy, including things like employment and wage effects
| EECA | Energy Efficiency and Conservation Authority Te Tari Tiaki Pūngao
| ERF | exposure-response function or relative risk function, the increase in risk for every increment in pollution
F | fiscal costs | costs that relate to the financial impact on public entities (like government)
G | GAPF | Global Atmospheric Pollution Forum
| gas stove | a gas appliance used for cooking, also known as a gas hob or gas cooktop but not enclosed like a gas oven
H | HAPINZ | Health and Air Pollution in New Zealand study
| HAPINZ 3.0 | the current HAPINZ update for 2016, undertaken by Kuschel et al (2022)
| harmful emissions | emissions of air pollutants such as particulate matter and nitrogen dioxide which impact human health locally
| health outcome | an adverse effect associated with exposure, e.g. a respiratory hospital admission
| HH | household
I | incidence | the proportion or rate of persons who develop a condition during a particular time period
M | MBCM | Monetised Benefits and Costs Manual, produced by NZ Transport Agency Waka Kotahi
| MfE | Ministry for the Environment Manatū Mō Te Taiao
| morbidity | ill health or suffering
| mortality | death
N | NES | The Resource Management (National Environmental Standards for Air Quality) Regulations 2004 which include a suite of ambient air quality standards and a woodburner emission limit
| NES-compliant wood burner | a wood burner that emits less than 1.5 grams of PM per kilogram of dry wood burnt and has a thermal efficiency of no less than 65%
| NO2 | nitrogen dioxide, a harmful pollutant
| non-NES wood burner | a woodburner (older than 2005 or installed on a property larger than 2 hectares) that emits more than 1.5 grams of PM per kilogram of dry wood burnt
O | open fire | a non-enclosed (open) appliance that burns wood or coal to heat a home, especially in winter
P | PAF | population attributable fraction, the estimated percentage of total health cases that are attributable to air pollution exposure
| pellet burner | an appliance that burns uniformly-sized wood pellets with controlled feedrate and combustion conditions. Pellet burners emit less PM than NES-compliant wood burners and some models meet the ULEB requirements
| PM | particulate matter
| PM2.5 | particulate matter less than 2.5µm, a harmful pollutant
| prevalence | the proportion of a population who have a specific characteristic in a given time period
R | RAD | restricted activity day, a day on which people cannot do the things they might otherwise have done if air pollution was not present
| respiratory | of, pertaining to, or affecting the lungs and airways
| RR | risk ratio
S | social cost | the total costs to society of health effects, which are more than just the costs incurred by the health system, e.g. the costs of lost productivity and suffering
| spring | the months of September, October and November
| StatsNZ | StatisticsNZ Tatauranga Aotearoa, the public service department charged with the collection of statistics related to the economy, population and society of NZ
| summer | the months of December, January and February when average ambient temperatures are typically at their highest
U | µg/m3 | microgram per cubic metre, a unit of concentration
| µm | micrometre, one millionth of a metre
| ULEB | ultra low emissions burner
| ultra low emissions burner | a wood burner that meets an emissions and efficiency standard of 38 milligrams per megajoule of useful energy and have a thermal efficiency of 65% or greater. ULEBs typically emit less than 1/3 of the PM emitted by a NES-compliant burner.
| unflued gas heater | a home heating appliance burning gas but with all combustion products emitted inside (i.e. not vented/flued outside)
V | VoLY | value of a life year
| VoSL | value of statistical life
W | winter | the months of June, July and August when average ambient temperatures are typically at their lowest
| wood burner | an enclosed appliance that burns wood to heat a home, especially in winter
Y | YLL | year of life lost

## References
References
This sheet lists all references used for the modelling
Back to Contents
ALA (1995). Dollars and cents: The economic and health benefits of potential particulate matter reduction in the United States.
American Lung Association, 1740 Broadway, New York.
Barber & Stenning (2023). New Zealand fuel and electricity total primary energy and life cycle greenhouse gas emission factors 2023.
Report by A Barber & H Stenning, Agrilink New Zealand Ltd, August 2023.
https://agrilink.co.nz/wp-content/uploads/2024/03/Fuel-LCA-emission-factors-2023-2.pdf
Chakraborty et al (2020). Indoor Air Pollution from Residential Stoves: Examining the Flooding of Particulate Matter into Homes during Real-World Use.
R Chakraborty, J Heydon, M Mayfield & L Mihaylova, Atmosphere 2020, 11(12), 1326, 7 December 2020.
https://doi.org/10.3390/atmos11121326
Denne et al (2023). Monetised benefits and costs manual (MBCM) parameter values: Results of a survey to derive values for road safety, travel time and reliability.
Report by T Denne, G Kerr, A Stroombergen, D Glover, M Winder, B Gribben & N Tee, Waka Kotahi NZ Transport Agency research report 698, February 2023.
https://www.nzta.govt.nz/assets/resources/research/reports/698/698-monetised-benefits-and-costs-manual-mbcm-parameter-values.pdf
ECan (2024). Canterbury Home Heating Emissions Database.
MS Access database developed for Canterbury Regional Council by Emission Impossible and M&P Consulting, May 2024.
Available on request
Fleisch et al (2019). Residential wood stove use and indoor exposure to PM2.5 and its components in Northern New England
A Fleisch, L Rokoff, E Garshick, S Grady, J Chipman, E Baker, P Koutrakis & M Karagas, J Expo Sci Environ Epidemiol 30, 350–361 (2020), 28 June 2019.
https://doi.org/10.1038/s41370-019-0151-4
GAPF (2019). Global Atmospheric Pollution Forum Air Pollutant Emission Inventory (GAP-EI) Manual and Workbook v7.5.1.
Global Atmospheric Pollution Forum, May 2019.
https://www.sei.org/tools/gap-global-air-pollution-forum-emission-manual/
Gillespie-Bennett et al (2008). Sources of nitrogen dioxide (NO2) in New Zealand homes: findings from a community randomized controlled trial of heater substitutions.
J Gillespie-Bennett, N Pierse, K Wickens, J Crane, S Nicholls, D Shields, M Boulic, H Viggers, M Baker, A Woodward, P Howden-Chapman, The Housing, Heating, and Health Team,
Indoor Air 2008: 18:521-528, 18 November 2008.
https://doi.org/10.1111/j.1600-0668.2008.00554.x
Hales et al (2021). Long term exposure to air pollution, mortality and morbidity in New Zealand: Cohort study.
S Hales, J Atkinson, J Metcalfe, G Kuschel & A Woodward, Sci Tot Env 801:149660, December 2021.
https://doi.org/10.1016/j.scitotenv.2021.149660
Kashtan et al (2024). Nitrogen dioxide exposure, health outcomes, and associated demographic disparities due to gas and propane combustion by U.S. stoves.
Y Kashtan, M Nicholson, C Finnegan, Z Ouyang, A Garg, E Lebel, S Rowland, D Michanowicz, J Herrera & R Jackson, Science Advances 10 (18), 3 May 2024.
https://www.science.org/doi/10.1126/sciadv.adm8680
Khreis et al (2017). Exposure to traffic-related air pollution and risk of development of childhood asthma: A systematic review and meta-analysis.
H Khreis, C Kelly, J Tate, R Parslow, K Lucas & M Nieuwenhuijsen, Environment International 100: 1-31, March 2017.
https://doi.org/10.1016/j.envint.2016.11.012
Kornatit et al (2010). Activity pattern and personal exposure to nitrogen dioxide in indoor and outdoor microenvironments.
C Kornartit, RS Sokh, MA Burton & K Ravindra, Env Int 36 (2010): 36–45, January 2010.
https://doi.org/10.1016/j.envint.2009.09.004
Kuschel et al (2022). Health and air pollution in New Zealand 2016 (HAPINZ 3.0): Volume 2 – Detailed methodology.
Report by G Kuschel, J Metcalfe, S Sridhar, P Davy, K Hastings, K Mason, T Denne, J Berentson-Shaw, S Bell, S Hales, J Atkinson & A Woodward
for Ministry for the Environment, Ministry of Health, Te Manatū Waka Ministry of Transport & Waka Kotahi NZ Transport Agency, March 2022.
https://environment.govt.nz/publications/health-and-air-pollution-in-new-zealand-2016-detailed-methodology/
Lin et al (2013). Meta-analysis of the effects of indoor nitrogen dioxide and gas cooking on asthma and wheeze in children.
W Lin, B Brunekreef & U Gehring, Int J of Epidemiology 2013 42:1724–1737, 20 August 2013.
https://doi.org/10.1093/ije/dyt150
Metcalfe et al (2018). Auckland Air Emissions Inventory 2016: Home Heating.
Technical report 2018/18 by J Metcalfe, L Wickham & S Sridhar for Auckland Council, July 2018.
https://knowledgeauckland.org.nz/media/1091/tr2018-018-auckland-air-emissions-inventory-2016-home-heating.pdf
Ostro (1987). Air pollution and morbidity revisited: A specification test.
B Ostro, J Environ Econ Manage 14(1): 87-98, March 1987.
https://doi.org/10.1016/0095-0696(87)90008-8
PlusGas (2025). Calculating the Total Cost of Having a Gas Bottle. PlusGas web page, accessed April 2025.
https://plusgas.com.au/blog/calculating-the-total-cost-of-having-a-gas-bottle/
Puzzolo et al (2024). Estimated health effects from domestic use of gaseous fuels for cooking and heating in high-income, middle-income, and low-income countries: a systematic review and meta-analyses.
E Puzzolo, N Fleeman, F Lorenzetti, F Rubinstein, Y Li, R Xing, G Shen, E Nix, M Maden, R Bresnahan, R Duarte, L Abebe, J Lewis, KN Williams, H Adahir-Rohani & D Pope, The Lancet 12 (4):281-293, April 2024
https://doi.org/10.1016/S2213-2600(23)00427-7
Rewiring NZ (2025). The Machine Count: Building an actionable pathway to an electrified zero-emission energy system for Aotearoa New Zealand.
Rewiring Aotearoa, April 2025
https://www.rewiring.nz/machine-count
Salthammer et al (2014). Impact of operating wood-burning fireplace ovens on indoor air quality.
T Salthammer, T Schripp, S Wientzek & M Wensing, Chemosphere 103:205-211, May 2014.
https://doi.org/10.1016/j.chemosphere.2013.11.067
StatsNZ (2021). New data shows 1 in 9 children under the age of five lives in a multi-family household.
Information release, StatisticsNZ Tatauranga Aotearoa, updated 29 March 2021.
https://www.stats.govt.nz/news/new-data-shows-1-in-9-children-under-the-age-of-five-lives-in-a-multi-family-household/
StatsNZ (2025). 2023 Census of Population and Dwellings.
Information release, StatisticsNZ Tatauranga Aotearoa, accessed 4 June 2025.
https://www.stats.govt.nz/information-releases/2023-census-population-dwelling-and-housing-highlights/
Sun et al (2025). Associations between residential fossil fuel combustion and indoor concentrations of nitrogen dioxide, carbon monoxide, and aldehydes in Canadian homes.
L Sun, MÈ Héroux, X Xu, & A Wheeler, J Expo Sci Environ Epidemiol (2025), 14 March 2025.
https://doi.org/10.1038/s41370-025-00762-6
Treasury (2024). CBAx Spreadsheet Model. Excel spreadsheet model, The Treasury, New Zealand, November 2024.
https://www.treasury.govt.nz/publications/guide/cbax-spreadsheet-model
Vicente et al (2020). Impact of wood combustion on indoor air quality.
ED Vicente, AM Vicente, M Evtyugina, FI Oduber, F Amato, X Querol & C Alves, Sci Tot Inv 705:135769, 25 February 2020.
https://doi.org/10.1016/j.scitotenv.2019.135769
Wilton et al (2015). Home heating emission inventory and other sources evaluation.
Report by E Wilton, J Bluett & R Chilton for Ministry for the Environment & StatisticsNZ, 1 January 2015.
https://data.mfe.govt.nz/document/11670-home-heating-emission-inventory-and-other-sources-evaluation-2015/
Wyss et al (2016). Particulate Matter 2.5 Exposure and Self-Reported Use of Wood Stoves and Other Indoor Combustion Sources in Urban Nonsmoking Homes in Norway.
A Wyss, A Jones, A Kocbach Bølling, G Kissling, R Chartier, H Dahlman, C Rodes, J Archer, J Thornburg, P Schwarzer & S London, PLOS.One, 17 November 2016
http://dx.doi.org/10.1371/journal.pone.0166440